## Header Sheet
SPEED AND DISTANCE CHARTS FOR THE OLYMPIC CLASSES
CLASSES
Laser | Laser Radial
470 Men | 470 Women
Finn | Nacra
49er | 49erFX Women
RS:X Men | RS:X Women
COURSE CONFIGURATIONS (standard Olympic courses)
Windward / Leeward with Downwind Finish (L2, L3, L4)
Trapezoid (O2 is 1, 2, 3 gate, 2, 3, finish)
DATA COLLECTION SHEETS
Windward / Leeward -Landscape | Windward/Leeward Portrait
Trapezoid - Landscape | Trapezoid - Portrait
These charts have been developed to assist Race Officers in setting courses of the correct length to achieve target times as closely as possible. However, they are only a guide and do not take account of tide or difficult sea conditions. It is assumed that the standard Olympic courses are used and set up using the “reference point” system with the reach leg at two thirds of the windward leg length and the final reach of 0.15 nm.
These charts will be particularly helpful to Race Officers who are unused to running races for a particular class as can happen when medal races are required. Race Officers experienced in a particular class may find the charts of less help.
There have been some minor changes and corrections to the data for this revision, for the 470, 49er, 49er FX and Nacra. Further data from Regattas will help to refine this and feedback is always welcome.
The difficulties of producing these charts is increased for classes such as RS:X and 49ers where the hull moves into more of a planing mode between 8 and 10 knots with the corresponding increase in speed.
Each chart has a highlighted time and distance to emphasise the target time + and - 5%, these will adjust automatically if the target time is changed. Included in the pack are two data collection sheets which can be used to check or adjust speeds included in the charts. By going to the overall speeds page any amendment of speed, measured in minutes per mile, will automatically update the relevant speed chart. If you have good speed data on a particular chart please let me know so that we can update the master sheets.
Please contact me if you have queries, comments or any update information.
David Campbell James
Email campbelljames@btinternet.com | version 8 dated May 2015

## Laser L
SAILING COURSE TIMES
Laser |  |  |  | WINDWARD / LEEWARD COURSE
|  |  |  | Target Time |  | 50 | minutes
Wind Range |  | 5 - 8 Knots |  |  |  |  | 8 - 12 Knots |  |  |  |  | 12 - 15 Knots |  |  |  |  | 15+ Knots
Upwind Speed |  | 19 | mins/mile |  | Up Time (mins) | Down Time (mins) | 17 | mins/mile |  | Up Time (mins) | Down Time (mins) | 16 | mins/mile |  | Up Time (mins) | Down Time (mins) | 16.5 | mins/mile |  | Up Time (mins) | Down Time (mins)
Run Speed |  | 16 | mins/mile |  |  |  | 12 | mins/mile |  |  |  | 9 | mins/mile |  |  |  | 7 | mins/mile
Leg Length Nautical Miles |  | L2 | L3 | L4 |  |  | L2 | L3 | L4 |  |  | L2 | L3 | L4 |  |  | L2 | L3 | L4
0.3 |  | 21 | 31.5 | 42 | 5.7 | 4.8 | 17.4 | 26.1 | 34.8 | 5.1 | 3.6 | 15 | 22.5 | 30 | 4.8 | 2.7 | 14.1 | 21.15 | 28.2 | 4.95 | 2.1
0.4 |  | 28 | 42 | 56 | 7.6 | 6.4 | 23.2 | 34.8 | 46.4 | 6.8 | 4.8 | 20 | 30 | 40 | 6.4 | 3.6 | 18.8 | 28.2 | 37.6 | 6.6 | 2.8
0.5 |  | 35 | 52.5 | 70 | 9.5 | 8 | 29 | 43.5 | 58 | 8.5 | 6 | 25 | 37.5 | 50 | 8 | 4.5 | 23.5 | 35.25 | 47 | 8.25 | 3.5
0.6 |  | 42 | 63 | 84 | 11.4 | 9.6 | 34.8 | 52.2 | 69.6 | 10.2 | 7.2 | 30 | 45 | 60 | 9.6 | 5.4 | 28.2 | 42.3 | 56.4 | 9.9 | 4.2
0.7 |  | 49 | 73.5 | 98 | 13.3 | 11.2 | 40.6 | 60.9 | 81.2 | 11.9 | 8.4 | 35 | 52.5 | 70 | 11.2 | 6.3 | 32.9 | 49.35 | 65.8 | 11.55 | 4.9
0.8 |  | 56 | 84 | 112 | 15.2 | 12.8 | 46.4 | 69.6 | 92.8 | 13.6 | 9.6 | 40 | 60 | 80 | 12.8 | 7.2 | 37.6 | 56.4 | 75.2 | 13.2 | 5.6
0.9 |  | 63 | 94.5 | 126 | 17.1 | 14.4 | 52.2 | 78.3 | 104.4 | 15.3 | 10.8 | 45 | 67.5 | 90 | 14.4 | 8.1 | 42.3 | 63.45 | 84.6 | 14.85 | 6.3
1 |  | 70 | 105 | 140 | 19 | 16 | 58 | 87 | 116 | 17 | 12 | 50 | 75 | 100 | 16 | 9 | 47 | 70.5 | 94 | 16.5 | 7
1.1 |  | 77 | 115.5 | 154 | 20.9 | 17.6 | 63.8 | 95.7 | 127.6 | 18.7 | 13.2 | 55 | 82.5 | 110 | 17.6 | 9.9 | 51.7 | 77.55 | 103.4 | 18.15 | 7.7
1.2 |  | 84 | 126 | 168 | 22.8 | 19.2 | 69.6 | 104.4 | 139.2 | 20.4 | 14.4 | 60 | 90 | 120 | 19.2 | 10.8 | 56.4 | 84.6 | 112.8 | 19.8 | 8.4
Target Limits | 47.5 | 52.5 | minutes

## Laser Trap
SAILING COURSE TIMES
Laser |  |  |  | TRAPEZOID COURSE
|  |  |  | Target Time |  | 50 | minutes
Wind Range |  | 5 - 8 Knots |  |  |  |  | 8 - 12 Knots |  |  |  |  | 12 - 15 Knots |  |  |  |  | 15+ Knots
Upwind Speed |  | 19 | mins/mile |  | Up Time (mins) | Down Time (mins) | 17 | mins/mile |  | Up Time (mins) | Down Time (mins) | 16 | mins/mile |  | Up Time (mins) | Down Time (mins) | 16.5 | mins/mile |  | Up Time (mins) | Down Time (mins)
Run Speed |  | 16 | mins/mile |  |  |  | 12 | mins/mile |  |  |  | 9 | mins/mile |  |  |  | 7 | mins/mile
Reach Speed |  | 14.5 | mins/mile |  |  |  | 9.5 | mins/mile |  |  |  | 6 | mins/mile |  |  |  | 5.5 | mins/mile
Leg Length Nautical Miles |  | O2 / I2 | O3 / I3 | O4 / I4 |  |  | O2 / I2 | O3 / I3 | O4 / I4 |  |  | O2 / I2 | O3 / I3 | O4 / I4 |  |  | O2 / I2 | O3 / I3 | O4 / I4
0.3 |  | 26.046 | 36.546 | 47.046 | 5.7 | 4.8 | 20.706 | 29.406 | 38.106 | 5.1 | 3.6 | 17.088 | 24.588 | 32.088 | 4.8 | 2.7 | 16.014 | 23.064 | 30.114 | 4.95 | 2.1
0.4 |  | 34.003 | 48.003 | 62.003 | 7.6 | 6.4 | 27.133 | 38.733 | 50.333 | 6.8 | 4.8 | 22.484 | 32.484 | 42.484 | 6.4 | 3.6 | 21.077 | 30.477 | 39.877 | 6.6 | 2.8
0.5 |  | 41.96 | 59.46 | 76.96 | 9.5 | 8 | 33.56 | 48.06 | 62.56 | 8.5 | 6 | 27.88 | 40.38 | 52.88 | 8 | 4.5 | 26.14 | 37.89 | 49.64 | 8.25 | 3.5
0.6 |  | 49.917 | 70.917 | 91.917 | 11.4 | 9.6 | 39.987 | 57.387 | 74.787 | 10.2 | 7.2 | 33.276 | 48.276 | 63.276 | 9.6 | 5.4 | 31.203 | 45.303 | 59.403 | 9.9 | 4.2
0.7 |  | 57.874 | 82.374 | 106.874 | 13.3 | 11.2 | 46.414 | 66.714 | 87.014 | 11.9 | 8.4 | 38.672 | 56.172 | 73.672 | 11.2 | 6.3 | 36.266 | 52.716 | 69.166 | 11.55 | 4.9
0.8 |  | 65.831 | 93.831 | 121.831 | 15.2 | 12.8 | 52.841 | 76.041 | 99.241 | 13.6 | 9.6 | 44.068 | 64.068 | 84.068 | 12.8 | 7.2 | 41.329 | 60.129 | 78.929 | 13.2 | 5.6
0.9 |  | 73.788 | 105.288 | 136.788 | 17.1 | 14.4 | 59.268 | 85.368 | 111.468 | 15.3 | 10.8 | 49.464 | 71.964 | 94.464 | 14.4 | 8.1 | 46.392 | 67.542 | 88.692 | 14.85 | 6.3
1 |  | 81.745 | 116.745 | 151.745 | 19 | 16 | 65.695 | 94.695 | 123.695 | 17 | 12 | 54.86 | 79.86 | 104.86 | 16 | 9 | 51.455 | 74.955 | 98.455 | 16.5 | 7
1.1 |  | 89.702 | 128.202 | 166.702 | 20.9 | 17.6 | 72.122 | 104.022 | 135.922 | 18.7 | 13.2 | 60.256 | 87.756 | 115.256 | 17.6 | 9.9 | 56.518 | 82.368 | 108.218 | 18.15 | 7.7
1.2 |  | 97.659 | 139.659 | 181.659 | 22.8 | 19.2 | 78.549 | 113.349 | 148.149 | 20.4 | 14.4 | 65.652 | 95.652 | 125.652 | 19.2 | 10.8 | 61.581 | 89.781 | 117.981 | 19.8 | 8.4
Wind range |  | 5-8 Knots |  |  | 8-12 Knots |  |  | 12-15 Knots |  |  | 15+ Knots
Windward Leg Nautical Miles | Top leg length | Top leg time | Top leg length | Finish leg time | Top leg time | Top leg length | Finish leg time | Top leg time | Top leg length | Finish leg time | Top leg time | Top leg length | Finish leg time
0.3 | 0.198 | 2.871 | 0.198 | 2.175 | 1.881 | 0.198 | 1.425 | 1.188 | 0.198 | 0.9 | 1.089 | 0.198 | 0.825
0.4 | 0.264 | 3.828 | 0.264 | 2.175 | 2.508 | 0.264 | 1.425 | 1.584 | 0.264 | 0.9 | 1.452 | 0.264 | 0.825
0.5 | 0.33 | 4.785 | 0.33 | 2.175 | 3.135 | 0.33 | 1.425 | 1.98 | 0.33 | 0.9 | 1.815 | 0.33 | 0.825
0.6 | 0.402 | 5.742 | 0.396 | 2.175 | 3.762 | 0.396 | 1.425 | 2.376 | 0.396 | 0.9 | 2.178 | 0.396 | 0.825
0.7 | 0.469 | 6.699 | 0.462 | 2.175 | 4.389 | 0.462 | 1.425 | 2.772 | 0.462 | 0.9 | 2.541 | 0.462 | 0.825
0.8 | 0.536 | 7.656 | 0.528 | 2.175 | 5.016 | 0.528 | 1.425 | 3.168 | 0.528 | 0.9 | 2.904 | 0.528 | 0.825
0.9 | 0.603 | 8.613 | 0.594 | 2.175 | 5.643 | 0.594 | 1.425 | 3.564 | 0.594 | 0.9 | 3.267 | 0.594 | 0.825
1 | 0.67 | 9.57 | 0.66 | 2.175 | 6.27 | 0.66 | 1.425 | 3.96 | 0.66 | 0.9 | 3.63 | 0.66 | 0.825
1.1 | 0.737 | 10.527 | 0.726 | 2.175 | 6.897 | 0.726 | 1.425 | 4.356 | 0.726 | 0.9 | 3.993 | 0.726 | 0.825
1.2 | 0.804 | 11.484 | 0.792 | 2.175 | 7.524 | 0.792 | 1.425 | 4.752 | 0.792 | 0.9 | 4.356 | 0.792 | 0.825
Target Limits | 47.5 | 52.5 | minutes

## Laser Radial Trap
SAILING COURSE TIMES
Laser Radial |  |  |  | TRAPEZOID COURSE
|  |  |  | Target Time |  | 50 | minutes
Wind Range |  | 5 - 8 Knots |  |  |  |  | 8 - 12 Knots |  |  |  |  | 12 - 15 Knots |  |  |  |  | 15+ Knots
Upwind Speed |  | 21 | mins/mile |  | Up Time (mins) | Down Time (mins) | 18 | mins/mile |  | Up Time (mins) | Down Time (mins) | 16.5 | mins/mile |  | Up Time (mins) | Down Time (mins) | 17 | mins/mile |  | Up Time (mins) | Down Time (mins)
Run Speed |  | 17 | mins/mile |  |  |  | 12.5 | mins/mile |  |  |  | 9.5 | mins/mile |  |  |  | 7 | mins/mile
Reach Speed |  | 15 | mins/mile |  |  |  | 10 | mins/mile |  |  |  | 6 | mins/mile |  |  |  | 5.5 | mins/mile
Leg Length Nautical Miles |  | O2 / I2 | O3 / I3 | O4 / I4 |  |  | O2 / I2 | O3 / I3 | O4 / I4 |  |  | O2 / I2 | O3 / I3 | O4 / I4 |  |  | O2 / I2 | O3 / I3 | O4 / I4
0.3 |  | 28.02 | 39.42 | 50.82 | 6.3 | 5.1 | 21.78 | 30.93 | 40.08 | 5.4 | 3.75 | 17.688 | 25.488 | 33.288 | 4.95 | 2.85 | 16.314 | 23.514 | 30.714 | 5.1 | 2.1
0.4 |  | 36.61 | 51.81 | 67.01 | 8.4 | 6.8 | 28.54 | 40.74 | 52.94 | 7.2 | 5 | 23.284 | 33.684 | 44.084 | 6.6 | 3.8 | 21.477 | 31.077 | 40.677 | 6.8 | 2.8
0.5 |  | 45.2 | 64.2 | 83.2 | 10.5 | 8.5 | 35.3 | 50.55 | 65.8 | 9 | 6.25 | 28.88 | 41.88 | 54.88 | 8.25 | 4.75 | 26.64 | 38.64 | 50.64 | 8.5 | 3.5
0.6 |  | 53.79 | 76.59 | 99.39 | 12.6 | 10.2 | 42.06 | 60.36 | 78.66 | 10.8 | 7.5 | 34.476 | 50.076 | 65.676 | 9.9 | 5.7 | 31.803 | 46.203 | 60.603 | 10.2 | 4.2
0.7 |  | 62.38 | 88.98 | 115.58 | 14.7 | 11.9 | 48.82 | 70.17 | 91.52 | 12.6 | 8.75 | 40.072 | 58.272 | 76.472 | 11.55 | 6.65 | 36.966 | 53.766 | 70.566 | 11.9 | 4.9
0.8 |  | 70.97 | 101.37 | 131.77 | 16.8 | 13.6 | 55.58 | 79.98 | 104.38 | 14.4 | 10 | 45.668 | 66.468 | 87.268 | 13.2 | 7.6 | 42.129 | 61.329 | 80.529 | 13.6 | 5.6
0.9 |  | 79.56 | 113.76 | 147.96 | 18.9 | 15.3 | 62.34 | 89.79 | 117.24 | 16.2 | 11.25 | 51.264 | 74.664 | 98.064 | 14.85 | 8.55 | 47.292 | 68.892 | 90.492 | 15.3 | 6.3
1 |  | 88.15 | 126.15 | 164.15 | 21 | 17 | 69.1 | 99.6 | 130.1 | 18 | 12.5 | 56.86 | 82.86 | 108.86 | 16.5 | 9.5 | 52.455 | 76.455 | 100.455 | 17 | 7
1.1 |  | 96.74 | 138.54 | 180.34 | 23.1 | 18.7 | 75.86 | 109.41 | 142.96 | 19.8 | 13.75 | 62.456 | 91.056 | 119.656 | 18.15 | 10.45 | 57.618 | 84.018 | 110.418 | 18.7 | 7.7
1.2 |  | 105.33 | 150.93 | 196.53 | 25.2 | 20.4 | 82.62 | 119.22 | 155.82 | 21.6 | 15 | 68.052 | 99.252 | 130.452 | 19.8 | 11.4 | 62.781 | 91.581 | 120.381 | 20.4 | 8.4
Wind range |  | 5-8 Knots |  |  | 8-12 Knots |  |  | 12-15 Knots |  |  | 15+ Knots
Windward Leg Nautical Miles | Top leg length | Top leg time | Top leg length | Finish leg time | Top leg time | Top leg length | Finish leg time | Top leg time | Top leg length | Finish leg time | Top leg time | Top leg length | Finish leg time
0.3 | 0.198 | 2.97 | 0.198 | 2.25 | 1.98 | 0.198 | 1.5 | 1.188 | 0.198 | 0.9 | 1.089 | 0.198 | 0.825
0.4 | 0.264 | 3.96 | 0.264 | 2.25 | 2.64 | 0.264 | 1.5 | 1.584 | 0.264 | 0.9 | 1.452 | 0.264 | 0.825
0.5 | 0.33 | 4.95 | 0.33 | 2.25 | 3.3 | 0.33 | 1.5 | 1.98 | 0.33 | 0.9 | 1.815 | 0.33 | 0.825
0.6 | 0.402 | 5.94 | 0.396 | 2.25 | 3.96 | 0.396 | 1.5 | 2.376 | 0.396 | 0.9 | 2.178 | 0.396 | 0.825
0.7 | 0.469 | 6.93 | 0.462 | 2.25 | 4.62 | 0.462 | 1.5 | 2.772 | 0.462 | 0.9 | 2.541 | 0.462 | 0.825
0.8 | 0.536 | 7.92 | 0.528 | 2.25 | 5.28 | 0.528 | 1.5 | 3.168 | 0.528 | 0.9 | 2.904 | 0.528 | 0.825
0.9 | 0.603 | 8.91 | 0.594 | 2.25 | 5.94 | 0.594 | 1.5 | 3.564 | 0.594 | 0.9 | 3.267 | 0.594 | 0.825
1 | 0.67 | 9.9 | 0.66 | 2.25 | 6.6 | 0.66 | 1.5 | 3.96 | 0.66 | 0.9 | 3.63 | 0.66 | 0.825
1.1 | 0.737 | 10.89 | 0.726 | 2.25 | 7.26 | 0.726 | 1.5 | 4.356 | 0.726 | 0.9 | 3.993 | 0.726 | 0.825
1.2 | 0.804 | 11.88 | 0.792 | 2.25 | 7.92 | 0.792 | 1.5 | 4.752 | 0.792 | 0.9 | 4.356 | 0.792 | 0.825
Target Limits | 46.25 | 53.75 | minutes

## Laser Radial L
SAILING COURSE TIMES
Laser Radial |  |  |  | WINDWARD / LEEWARD COURSE
|  |  |  | Target Time |  | 50 | minutes
Wind Range |  | 5 - 8 Knots |  |  |  |  | 8 - 12 Knots |  |  |  |  | 12 - 15 Knots |  |  |  |  | 15+ Knots
Upwind Speed |  | 21 | mins/mile |  | Up Time (mins) | Down Time (mins) | 18 | mins/mile |  | Up Time (mins) | Down Time (mins) | 16.5 | mins/mile |  | Up Time (mins) | Down Time (mins) | 17 | mins/mile |  | Up Time (mins) | Down Time (mins)
Run Speed |  | 17 | mins/mile |  |  |  | 12.5 | mins/mile |  |  |  | 9.5 | mins/mile |  |  |  | 7 | mins/mile
Leg Length Nautical Miles |  | L2 | L3 | L4 |  |  | L2 | L3 | L4 |  |  | L2 | L3 | L4 |  |  | L2 | L3 | L4
0.3 |  | 22.8 | 34.2 | 45.6 | 6.3 | 5.1 | 18.3 | 27.45 | 36.6 | 5.4 | 3.75 | 15.6 | 23.4 | 31.2 | 4.95 | 2.85 | 14.4 | 21.6 | 28.8 | 5.1 | 2.1
0.4 |  | 30.4 | 45.6 | 60.8 | 8.4 | 6.8 | 24.4 | 36.6 | 48.8 | 7.2 | 5 | 20.8 | 31.2 | 41.6 | 6.6 | 3.8 | 19.2 | 28.8 | 38.4 | 6.8 | 2.8
0.5 |  | 38 | 57 | 76 | 10.5 | 8.5 | 30.5 | 45.75 | 61 | 9 | 6.25 | 26 | 39 | 52 | 8.25 | 4.75 | 24 | 36 | 48 | 8.5 | 3.5
0.6 |  | 45.6 | 68.4 | 91.2 | 12.6 | 10.2 | 36.6 | 54.9 | 73.2 | 10.8 | 7.5 | 31.2 | 46.8 | 62.4 | 9.9 | 5.7 | 28.8 | 43.2 | 57.6 | 10.2 | 4.2
0.7 |  | 53.2 | 79.8 | 106.4 | 14.7 | 11.9 | 42.7 | 64.05 | 85.4 | 12.6 | 8.75 | 36.4 | 54.6 | 72.8 | 11.55 | 6.65 | 33.6 | 50.4 | 67.2 | 11.9 | 4.9
0.8 |  | 60.8 | 91.2 | 121.6 | 16.8 | 13.6 | 48.8 | 73.2 | 97.6 | 14.4 | 10 | 41.6 | 62.4 | 83.2 | 13.2 | 7.6 | 38.4 | 57.6 | 76.8 | 13.6 | 5.6
0.9 |  | 68.4 | 102.6 | 136.8 | 18.9 | 15.3 | 54.9 | 82.35 | 109.8 | 16.2 | 11.25 | 46.8 | 70.2 | 93.6 | 14.85 | 8.55 | 43.2 | 64.8 | 86.4 | 15.3 | 6.3
1 |  | 76 | 114 | 152 | 21 | 17 | 61 | 91.5 | 122 | 18 | 12.5 | 52 | 78 | 104 | 16.5 | 9.5 | 48 | 72 | 96 | 17 | 7
1.1 |  | 83.6 | 125.4 | 167.2 | 23.1 | 18.7 | 67.1 | 100.65 | 134.2 | 19.8 | 13.75 | 57.2 | 85.8 | 114.4 | 18.15 | 10.45 | 52.8 | 79.2 | 105.6 | 18.7 | 7.7
1.2 |  | 91.2 | 136.8 | 182.4 | 25.2 | 20.4 | 73.2 | 109.8 | 146.4 | 21.6 | 15 | 62.4 | 93.6 | 124.8 | 19.8 | 11.4 | 57.6 | 86.4 | 115.2 | 20.4 | 8.4
Target Limits | 46.25 | 53.75 | minutes

## 470 Men Trap
SAILING COURSE TIMES
470 Men |  |  |  | TRAPEZOID COURSE
|  |  |  | Target Time |  | 45 | minutes
Wind Range |  | 5 - 8 Knots |  |  |  |  | 8 - 12 Knots |  |  |  |  | 12 - 15 Knots |  |  |  |  | 15+ Knots
Upwind Speed |  | 19 | mins/mile |  | Up Time (mins) | Down Time (mins) | 16.5 | mins/mile |  | Up Time (mins) | Down Time (mins) | 12 | mins/mile |  | Up Time (mins) | Down Time (mins) | 11 | mins/mile |  | Up Time (mins) | Down Time (mins)
Run Speed |  | 16 | mins/mile |  |  |  | 11 | mins/mile |  |  |  | 9 | mins/mile |  |  |  | 7.5 | mins/mile
Reach Speed |  | 12 | mins/mile |  |  |  | 8.5 | mins/mile |  |  |  | 6 | mins/mile |  |  |  | 5.5 | mins/mile
Leg Length Nautical Miles |  | O2 / I2 | O3 / I3 | O4 / I4 |  |  | O2 / I2 | O3 / I3 | O4 / I4 |  |  | O2 / I2 | O3 / I3 | O4 / I4 |  |  | O2 / I2 | O3 / I3 | O4 / I4
0.3 |  | 25.176 | 35.676 | 46.176 | 5.7 | 4.8 | 19.458 | 27.708 | 35.958 | 4.95 | 3.3 | 14.688 | 20.988 | 27.288 | 3.6 | 2.7 | 13.014 | 18.564 | 24.114 | 3.3 | 2.25
0.4 |  | 32.968 | 46.968 | 60.968 | 7.6 | 6.4 | 25.519 | 36.519 | 47.519 | 6.6 | 4.4 | 19.284 | 27.684 | 36.084 | 4.8 | 3.6 | 17.077 | 24.477 | 31.877 | 4.4 | 3
0.5 |  | 40.76 | 58.26 | 75.76 | 9.5 | 8 | 31.58 | 45.33 | 59.08 | 8.25 | 5.5 | 23.88 | 34.38 | 44.88 | 6 | 4.5 | 21.14 | 30.39 | 39.64 | 5.5 | 3.75
0.6 |  | 48.552 | 69.552 | 90.552 | 11.4 | 9.6 | 37.641 | 54.141 | 70.641 | 9.9 | 6.6 | 28.476 | 41.076 | 53.676 | 7.2 | 5.4 | 25.203 | 36.303 | 47.403 | 6.6 | 4.5
0.7 |  | 56.344 | 80.844 | 105.344 | 13.3 | 11.2 | 43.702 | 62.952 | 82.202 | 11.55 | 7.7 | 33.072 | 47.772 | 62.472 | 8.4 | 6.3 | 29.266 | 42.216 | 55.166 | 7.7 | 5.25
0.8 |  | 64.136 | 92.136 | 120.136 | 15.2 | 12.8 | 49.763 | 71.763 | 93.763 | 13.2 | 8.8 | 37.668 | 54.468 | 71.268 | 9.6 | 7.2 | 33.329 | 48.129 | 62.929 | 8.8 | 6
0.9 |  | 71.928 | 103.428 | 134.928 | 17.1 | 14.4 | 55.824 | 80.574 | 105.324 | 14.85 | 9.9 | 42.264 | 61.164 | 80.064 | 10.8 | 8.1 | 37.392 | 54.042 | 70.692 | 9.9 | 6.75
1 |  | 79.72 | 114.72 | 149.72 | 19 | 16 | 61.885 | 89.385 | 116.885 | 16.5 | 11 | 46.86 | 67.86 | 88.86 | 12 | 9 | 41.455 | 59.955 | 78.455 | 11 | 7.5
1.1 |  | 87.512 | 126.012 | 164.512 | 20.9 | 17.6 | 67.946 | 98.196 | 128.446 | 18.15 | 12.1 | 51.456 | 74.556 | 97.656 | 13.2 | 9.9 | 45.518 | 65.868 | 86.218 | 12.1 | 8.25
1.2 |  | 95.304 | 137.304 | 179.304 | 22.8 | 19.2 | 74.007 | 107.007 | 140.007 | 19.8 | 13.2 | 56.052 | 81.252 | 106.452 | 14.4 | 10.8 | 49.581 | 71.781 | 93.981 | 13.2 | 9
1.3 |  | 103.096 | 148.596 | 194.096 | 24.7 | 20.8 | 80.068 | 115.818 | 151.568 | 21.45 | 14.3 | 60.648 | 87.948 | 115.248 | 15.6 | 11.7 | 53.644 | 77.694 | 101.744 | 14.3 | 9.75
1.4 |  | 110.888 | 159.888 | 208.888 | 26.6 | 22.4 | 86.129 | 124.629 | 163.129 | 23.1 | 15.4 | 65.244 | 94.644 | 124.044 | 16.8 | 12.6 | 57.707 | 83.607 | 109.507 | 15.4 | 10.5
1.5 |  | 118.68 | 171.18 | 223.68 | 28.5 | 24 | 92.19 | 133.44 | 174.69 | 24.75 | 16.5 | 69.84 | 101.34 | 132.84 | 18 | 13.5 | 61.77 | 89.52 | 117.27 | 16.5 | 11.25
Wind range |  | 5-8 Knots |  |  | 8-12 Knots |  |  | 12-15 Knots |  |  | 15+ Knots
Windward Leg Nautical Miles | Top leg length | Top leg time | Top leg length | Finish leg time | Top leg time | Top leg length | Finish leg time | Top leg time | Top leg length | Finish leg time | Top leg time | Top leg length | Finish leg time
0.3 | 0.198 | 2.376 | 0.198 | 1.8 | 1.683 | 0.198 | 1.275 | 1.188 | 0.198 | 0.9 | 1.089 | 0.198 | 0.825
0.4 | 0.264 | 3.168 | 0.264 | 1.8 | 2.244 | 0.264 | 1.275 | 1.584 | 0.264 | 0.9 | 1.452 | 0.264 | 0.825
0.5 | 0.33 | 3.96 | 0.33 | 1.8 | 2.805 | 0.33 | 1.275 | 1.98 | 0.33 | 0.9 | 1.815 | 0.33 | 0.825
0.6 | 0.402 | 4.752 | 0.396 | 1.8 | 3.366 | 0.396 | 1.275 | 2.376 | 0.396 | 0.9 | 2.178 | 0.396 | 0.825
0.7 | 0.469 | 5.544 | 0.462 | 1.8 | 3.927 | 0.462 | 1.275 | 2.772 | 0.462 | 0.9 | 2.541 | 0.462 | 0.825
0.8 | 0.536 | 6.336 | 0.528 | 1.8 | 4.488 | 0.528 | 1.275 | 3.168 | 0.528 | 0.9 | 2.904 | 0.528 | 0.825
0.9 | 0.603 | 7.128 | 0.594 | 1.8 | 5.049 | 0.594 | 1.275 | 3.564 | 0.594 | 0.9 | 3.267 | 0.594 | 0.825
1 | 0.67 | 7.92 | 0.66 | 1.8 | 5.61 | 0.66 | 1.275 | 3.96 | 0.66 | 0.9 | 3.63 | 0.66 | 0.825
1.1 | 0.737 | 8.712 | 0.726 | 1.8 | 6.171 | 0.726 | 1.275 | 4.356 | 0.726 | 0.9 | 3.993 | 0.726 | 0.825
1.2 | 0.804 | 9.504 | 0.792 | 1.8 | 6.732 | 0.792 | 1.275 | 4.752 | 0.792 | 0.9 | 4.356 | 0.792 | 0.825
1.3 | 0.871 | 10.296 | 0.858 | 1.8 | 7.293 | 0.858 | 1.275 | 5.148 | 0.858 | 0.9 | 4.719 | 0.858 | 0.825
1.4 | 0.938 | 11.088 | 0.924 | 1.8 | 7.854 | 0.924 | 1.275 | 5.544 | 0.924 | 0.9 | 5.082 | 0.924 | 0.825
1.5 | 1.005 | 11.88 | 0.99 | 1.8 | 8.415 | 0.99 | 1.275 | 5.94 | 0.99 | 0.9 | 5.445 | 0.99 | 0.825
Target Limits | 42.75 | 47.25 | minutes

## 470 Men L
SAILING COURSE TIMES
470 Men |  |  |  | WINDWARD / LEEWARD COURSE
|  |  |  | Target Time |  | 50 | minutes
Wind Range |  | 5 - 8 Knots |  |  |  |  | 8 - 12 Knots |  |  |  |  | 12 - 15 Knots |  |  |  |  | 15+ Knots
Upwind Speed |  | 19 | mins/mile |  | Up Time (mins) | Down Time (mins) | 16.5 | mins/mile |  | Up Time (mins) | Down Time (mins) | 12 | mins/mile |  | Up Time (mins) | Down Time (mins) | 11 | mins/mile |  | Up Time (mins) | Down Time (mins)
Run Speed |  | 16 | mins/mile |  |  |  | 11 | mins/mile |  |  |  | 9 | mins/mile |  |  |  | 7.5 | mins/mile
Leg Length Nautical Miles |  | L2 | L3 | L4 |  |  | L2 | L3 | L4 |  |  | L2 | L3 | L4 |  |  | L2 | L3 | L4
0.3 |  | 21 | 31.5 | 42 | 5.7 | 4.8 | 16.5 | 24.75 | 33 | 4.95 | 3.3 | 12.6 | 18.9 | 25.2 | 3.6 | 2.7 | 11.1 | 16.65 | 22.2 | 3.3 | 2.25
0.4 |  | 28 | 42 | 56 | 7.6 | 6.4 | 22 | 33 | 44 | 6.6 | 4.4 | 16.8 | 25.2 | 33.6 | 4.8 | 3.6 | 14.8 | 22.2 | 29.6 | 4.4 | 3
0.5 |  | 35 | 52.5 | 70 | 9.5 | 8 | 27.5 | 41.25 | 55 | 8.25 | 5.5 | 21 | 31.5 | 42 | 6 | 4.5 | 18.5 | 27.75 | 37 | 5.5 | 3.75
0.6 |  | 42 | 63 | 84 | 11.4 | 9.6 | 33 | 49.5 | 66 | 9.9 | 6.6 | 25.2 | 37.8 | 50.4 | 7.2 | 5.4 | 22.2 | 33.3 | 44.4 | 6.6 | 4.5
0.7 |  | 49 | 73.5 | 98 | 13.3 | 11.2 | 38.5 | 57.75 | 77 | 11.55 | 7.7 | 29.4 | 44.1 | 58.8 | 8.4 | 6.3 | 25.9 | 38.85 | 51.8 | 7.7 | 5.25
0.8 |  | 56 | 84 | 112 | 15.2 | 12.8 | 44 | 66 | 88 | 13.2 | 8.8 | 33.6 | 50.4 | 67.2 | 9.6 | 7.2 | 29.6 | 44.4 | 59.2 | 8.8 | 6
0.9 |  | 63 | 94.5 | 126 | 17.1 | 14.4 | 49.5 | 74.25 | 99 | 14.85 | 9.9 | 37.8 | 56.7 | 75.6 | 10.8 | 8.1 | 33.3 | 49.95 | 66.6 | 9.9 | 6.75
1 |  | 70 | 105 | 140 | 19 | 16 | 55 | 82.5 | 110 | 16.5 | 11 | 42 | 63 | 84 | 12 | 9 | 37 | 55.5 | 74 | 11 | 7.5
1.1 |  | 77 | 115.5 | 154 | 20.9 | 17.6 | 60.5 | 90.75 | 121 | 18.15 | 12.1 | 46.2 | 69.3 | 92.4 | 13.2 | 9.9 | 40.7 | 61.05 | 81.4 | 12.1 | 8.25
1.2 |  | 84 | 126 | 168 | 22.8 | 19.2 | 66 | 99 | 132 | 19.8 | 13.2 | 50.4 | 75.6 | 100.8 | 14.4 | 10.8 | 44.4 | 66.6 | 88.8 | 13.2 | 9
1.3 |  | 91 | 136.5 | 182 | 24.7 | 20.8 | 71.5 | 107.25 | 143 | 21.45 | 14.3 | 54.6 | 81.9 | 109.2 | 15.6 | 11.7 | 48.1 | 72.15 | 96.2 | 14.3 | 9.75
1.4 |  | 98 | 147 | 196 | 26.6 | 22.4 | 77 | 115.5 | 154 | 23.1 | 15.4 | 58.8 | 88.2 | 117.6 | 16.8 | 12.6 | 51.8 | 77.7 | 103.6 | 15.4 | 10.5
1.5 |  | 105 | 157.5 | 210 | 28.5 | 24 | 82.5 | 123.75 | 165 | 24.75 | 16.5 | 63 | 94.5 | 126 | 18 | 13.5 | 55.5 | 83.25 | 111 | 16.5 | 11.25
Target Limits | 46.25 | 53.75 | minutes

## 470 Women Trap
SAILING COURSE TIMES
470 Women |  |  |  | TRAPEZOID COURSE
|  |  |  | Target Time |  | 45 | minutes
Wind Range |  | 5 - 8 Knots |  |  |  |  | 8 - 12 Knots |  |  |  |  | 12 - 15 Knots |  |  |  |  | 15+ Knots
Upwind Speed |  | 19 | mins/mile |  | Up Time (mins) | Down Time (mins) | 17 | mins/mile |  | Up Time (mins) | Down Time (mins) | 12.5 | mins/mile |  | Up Time (mins) | Down Time (mins) | 11.5 | mins/mile |  | Up Time (mins) | Down Time (mins)
Run Speed |  | 16 | mins/mile |  |  |  | 11 | mins/mile |  |  |  | 9 | mins/mile |  |  |  | 8 | mins/mile
Reach Speed |  | 12 | mins/mile |  |  |  | 8 | mins/mile |  |  |  | 6 | mins/mile |  |  |  | 6 | mins/mile
Leg Length Nautical Miles |  | O2 / I2 | O3 / I2 | O4 / I4 |  |  | O2 / I2 | O3 / I2 | O4 / I4 |  |  | O2 / I2 | O3 / I2 | O4 / I4 |  |  | O2 / I2 | O3 / I2 | O4 / I4
0.3 |  | 25.176 | 35.676 | 46.176 | 5.7 | 4.8 | 19.584 | 27.984 | 36.384 | 5.1 | 3.3 | 14.988 | 21.438 | 27.888 | 3.75 | 2.7 | 13.788 | 19.638 | 25.488 | 3.45 | 2.4
0.4 |  | 32.968 | 46.968 | 60.968 | 7.6 | 6.4 | 25.712 | 36.912 | 48.112 | 6.8 | 4.4 | 19.684 | 28.284 | 36.884 | 5 | 3.6 | 18.084 | 25.884 | 33.684 | 4.6 | 3.2
0.5 |  | 40.76 | 58.26 | 75.76 | 9.5 | 8 | 31.84 | 45.84 | 59.84 | 8.5 | 5.5 | 24.38 | 35.13 | 45.88 | 6.25 | 4.5 | 22.38 | 32.13 | 41.88 | 5.75 | 4
0.6 |  | 48.552 | 69.552 | 90.552 | 11.4 | 9.6 | 37.968 | 54.768 | 71.568 | 10.2 | 6.6 | 29.076 | 41.976 | 54.876 | 7.5 | 5.4 | 26.676 | 38.376 | 50.076 | 6.9 | 4.8
0.7 |  | 56.344 | 80.844 | 105.344 | 13.3 | 11.2 | 44.096 | 63.696 | 83.296 | 11.9 | 7.7 | 33.772 | 48.822 | 63.872 | 8.75 | 6.3 | 30.972 | 44.622 | 58.272 | 8.05 | 5.6
0.8 |  | 64.136 | 92.136 | 120.136 | 15.2 | 12.8 | 50.224 | 72.624 | 95.024 | 13.6 | 8.8 | 38.468 | 55.668 | 72.868 | 10 | 7.2 | 35.268 | 50.868 | 66.468 | 9.2 | 6.4
0.9 |  | 71.928 | 103.428 | 134.928 | 17.1 | 14.4 | 56.352 | 81.552 | 106.752 | 15.3 | 9.9 | 43.164 | 62.514 | 81.864 | 11.25 | 8.1 | 39.564 | 57.114 | 74.664 | 10.35 | 7.2
1 |  | 79.72 | 114.72 | 149.72 | 19 | 16 | 62.48 | 90.48 | 118.48 | 17 | 11 | 47.86 | 69.36 | 90.86 | 12.5 | 9 | 43.86 | 63.36 | 82.86 | 11.5 | 8
1.1 |  | 87.512 | 126.012 | 164.512 | 20.9 | 17.6 | 68.608 | 99.408 | 130.208 | 18.7 | 12.1 | 52.556 | 76.206 | 99.856 | 13.75 | 9.9 | 48.156 | 69.606 | 91.056 | 12.65 | 8.8
1.2 |  | 95.304 | 137.304 | 179.304 | 22.8 | 19.2 | 74.736 | 108.336 | 141.936 | 20.4 | 13.2 | 57.252 | 83.052 | 108.852 | 15 | 10.8 | 52.452 | 75.852 | 99.252 | 13.8 | 9.6
1.3 |  | 103.096 | 148.596 | 194.096 | 24.7 | 20.8 | 80.864 | 117.264 | 153.664 | 22.1 | 14.3 | 61.948 | 89.898 | 117.848 | 16.25 | 11.7 | 56.748 | 82.098 | 107.448 | 14.95 | 10.4
1.4 |  | 110.888 | 159.888 | 208.888 | 26.6 | 22.4 | 86.992 | 126.192 | 165.392 | 23.8 | 15.4 | 66.644 | 96.744 | 126.844 | 17.5 | 12.6 | 61.044 | 88.344 | 115.644 | 16.1 | 11.2
1.5 |  | 118.68 | 171.18 | 223.68 | 28.5 | 24 | 93.12 | 135.12 | 177.12 | 25.5 | 16.5 | 71.34 | 103.59 | 135.84 | 18.75 | 13.5 | 65.34 | 94.59 | 123.84 | 17.25 | 12
Wind range |  | 5-8 Knots |  |  | 8-12 Knots |  |  | 12-15 Knots |  |  | 15+ Knots
Windward Leg Nautical Miles | Top leg length | Top leg time | Top leg length | Finish leg time | Top leg time | Top leg length | Finish leg time | Top leg time | Top leg length | Finish leg time | Top leg time | Top leg length | Finish leg time
0.3 | 0.198 | 2.376 | 0.198 | 1.8 | 1.584 | 0.198 | 1.2 | 1.188 | 0.198 | 0.9 | 1.188 | 0.198 | 0.9
0.4 | 0.264 | 3.168 | 0.264 | 1.8 | 2.112 | 0.264 | 1.2 | 1.584 | 0.264 | 0.9 | 1.584 | 0.264 | 0.9
0.5 | 0.33 | 3.96 | 0.33 | 1.8 | 2.64 | 0.33 | 1.2 | 1.98 | 0.33 | 0.9 | 1.98 | 0.33 | 0.9
0.6 | 0.402 | 4.752 | 0.396 | 1.8 | 3.168 | 0.396 | 1.2 | 2.376 | 0.396 | 0.9 | 2.376 | 0.396 | 0.9
0.7 | 0.469 | 5.544 | 0.462 | 1.8 | 3.696 | 0.462 | 1.2 | 2.772 | 0.462 | 0.9 | 2.772 | 0.462 | 0.9
0.8 | 0.536 | 6.336 | 0.528 | 1.8 | 4.224 | 0.528 | 1.2 | 3.168 | 0.528 | 0.9 | 3.168 | 0.528 | 0.9
0.9 | 0.603 | 7.128 | 0.594 | 1.8 | 4.752 | 0.594 | 1.2 | 3.564 | 0.594 | 0.9 | 3.564 | 0.594 | 0.9
1 | 0.67 | 7.92 | 0.66 | 1.8 | 5.28 | 0.66 | 1.2 | 3.96 | 0.66 | 0.9 | 3.96 | 0.66 | 0.9
1.1 | 0.737 | 8.712 | 0.726 | 1.8 | 5.808 | 0.726 | 1.2 | 4.356 | 0.726 | 0.9 | 4.356 | 0.726 | 0.9
1.2 | 0.804 | 9.504 | 0.792 | 1.8 | 6.336 | 0.792 | 1.2 | 4.752 | 0.792 | 0.9 | 4.752 | 0.792 | 0.9
1.3 | 0.871 | 10.296 | 0.858 | 1.8 | 6.864 | 0.858 | 1.2 | 5.148 | 0.858 | 0.9 | 5.148 | 0.858 | 0.9
1.4 | 0.938 | 11.088 | 0.924 | 1.8 | 7.392 | 0.924 | 1.2 | 5.544 | 0.924 | 0.9 | 5.544 | 0.924 | 0.9
1.5 | 1.005 | 11.88 | 0.99 | 1.8 | 7.92 | 0.99 | 1.2 | 5.94 | 0.99 | 0.9 | 5.94 | 0.99 | 0.9
Target Limits | 42.75 | 47.25 | minutes

## 470 Women L
SAILING COURSE TIMES
470 Women |  |  |  | WINDWARD / LEEWARD COURSE
|  |  |  | Target Time |  | 50 | minutes
Wind Range |  | 5 - 8 Knots |  |  |  |  | 8 - 12 Knots |  |  |  |  | 12 - 15 Knots |  |  |  |  | 15+ Knots
Upwind Speed |  | 19 | mins/mile |  | Up Time (mins) | Down Time (mins) | 17 | mins/mile |  | Up Time (mins) | Down Time (mins) | 12.5 | mins/mile |  | Up Time (mins) | Down Time (mins) | 11.5 | mins/mile |  | Up Time (mins) | Down Time (mins)
Run Speed |  | 16 | mins/mile |  |  |  | 11 | mins/mile |  |  |  | 9 | mins/mile |  |  |  | 8 | mins/mile
Leg Length Nautical Miles |  | L2 | L3 | L4 |  |  | L2 | L3 | L4 |  |  | L2 | L3 | L4 |  |  | L2 | L3 | L4
0.3 |  | 21 | 31.5 | 42 | 5.7 | 4.8 | 16.8 | 25.2 | 33.6 | 5.1 | 3.3 | 12.9 | 19.35 | 25.8 | 3.75 | 2.7 | 11.7 | 17.55 | 23.4 | 3.45 | 2.4
0.4 |  | 28 | 42 | 56 | 7.6 | 6.4 | 22.4 | 33.6 | 44.8 | 6.8 | 4.4 | 17.2 | 25.8 | 34.4 | 5 | 3.6 | 15.6 | 23.4 | 31.2 | 4.6 | 3.2
0.5 |  | 35 | 52.5 | 70 | 9.5 | 8 | 28 | 42 | 56 | 8.5 | 5.5 | 21.5 | 32.25 | 43 | 6.25 | 4.5 | 19.5 | 29.25 | 39 | 5.75 | 4
0.6 |  | 42 | 63 | 84 | 11.4 | 9.6 | 33.6 | 50.4 | 67.2 | 10.2 | 6.6 | 25.8 | 38.7 | 51.6 | 7.5 | 5.4 | 23.4 | 35.1 | 46.8 | 6.9 | 4.8
0.7 |  | 49 | 73.5 | 98 | 13.3 | 11.2 | 39.2 | 58.8 | 78.4 | 11.9 | 7.7 | 30.1 | 45.15 | 60.2 | 8.75 | 6.3 | 27.3 | 40.95 | 54.6 | 8.05 | 5.6
0.8 |  | 56 | 84 | 112 | 15.2 | 12.8 | 44.8 | 67.2 | 89.6 | 13.6 | 8.8 | 34.4 | 51.6 | 68.8 | 10 | 7.2 | 31.2 | 46.8 | 62.4 | 9.2 | 6.4
0.9 |  | 63 | 94.5 | 126 | 17.1 | 14.4 | 50.4 | 75.6 | 100.8 | 15.3 | 9.9 | 38.7 | 58.05 | 77.4 | 11.25 | 8.1 | 35.1 | 52.65 | 70.2 | 10.35 | 7.2
1 |  | 70 | 105 | 140 | 19 | 16 | 56 | 84 | 112 | 17 | 11 | 43 | 64.5 | 86 | 12.5 | 9 | 39 | 58.5 | 78 | 11.5 | 8
1.1 |  | 77 | 115.5 | 154 | 20.9 | 17.6 | 61.6 | 92.4 | 123.2 | 18.7 | 12.1 | 47.3 | 70.95 | 94.6 | 13.75 | 9.9 | 42.9 | 64.35 | 85.8 | 12.65 | 8.8
1.2 |  | 84 | 126 | 168 | 22.8 | 19.2 | 67.2 | 100.8 | 134.4 | 20.4 | 13.2 | 51.6 | 77.4 | 103.2 | 15 | 10.8 | 46.8 | 70.2 | 93.6 | 13.8 | 9.6
1.3 |  | 91 | 136.5 | 182 | 24.7 | 20.8 | 72.8 | 109.2 | 145.6 | 22.1 | 14.3 | 55.9 | 83.85 | 111.8 | 16.25 | 11.7 | 50.7 | 76.05 | 101.4 | 14.95 | 10.4
1.4 |  | 98 | 147 | 196 | 26.6 | 22.4 | 78.4 | 117.6 | 156.8 | 23.8 | 15.4 | 60.2 | 90.3 | 120.4 | 17.5 | 12.6 | 54.6 | 81.9 | 109.2 | 16.1 | 11.2
1.5 |  | 105 | 157.5 | 210 | 28.5 | 24 | 84 | 126 | 168 | 25.5 | 16.5 | 64.5 | 96.75 | 129 | 18.75 | 13.5 | 58.5 | 87.75 | 117 | 17.25 | 12
Target Limits | 46.25 | 53.75 | minutes

## Finn Trap
SAILING COURSE TIMES
Finn |  |  |  | TRAPEZOID COURSE
|  |  |  | Target Time |  | 50 | minutes
Wind Range |  | 5 - 8 Knots |  |  |  |  | 8 - 12 Knots |  |  |  |  | 12 - 15 Knots |  |  |  |  | 15+ Knots
Upwind Speed |  | 16 | mins/mile |  | Up Time (mins) | Down Time (mins) | 15 | mins/mile |  | Up Time (mins) | Down Time (mins) | 15 | mins/mile |  | Up Time (mins) | Down Time (mins) | 15 | mins/mile |  | Up Time (mins) | Down Time (mins)
Run Speed |  | 15 | mins/mile |  |  |  | 11 | mins/mile |  |  |  | 9 | mins/mile |  |  |  | 7 | mins/mile
Reach Speed |  | 15 | mins/mile |  |  |  | 10 | mins/mile |  |  |  | 7 | mins/mile |  |  |  | 6 | mins/mile
Leg Length Nautical Miles |  | O2 / I2 | O3 / I3 | O4 / I4 |  |  | O2 / I2 | O3 / I3 | O4 / I4 |  |  | O2 / I2 | O3 / I3 | O4 / I4 |  |  | O2 / I2 | O3 / I3 | O4 / I4
0.3 |  | 23.82 | 33.12 | 42.42 | 4.8 | 4.5 | 19.08 | 26.88 | 34.68 | 4.5 | 3.3 | 16.836 | 24.036 | 31.236 | 4.5 | 2.7 | 15.288 | 21.888 | 28.488 | 4.5 | 2.1
0.4 |  | 31.01 | 43.41 | 55.81 | 6.4 | 6 | 24.94 | 35.34 | 45.74 | 6 | 4.4 | 22.098 | 31.698 | 41.298 | 6 | 3.6 | 20.084 | 28.884 | 37.684 | 6 | 2.8
0.5 |  | 38.2 | 53.7 | 69.2 | 8 | 7.5 | 30.8 | 43.8 | 56.8 | 7.5 | 5.5 | 27.36 | 39.36 | 51.36 | 7.5 | 4.5 | 24.88 | 35.88 | 46.88 | 7.5 | 3.5
0.6 |  | 45.39 | 63.99 | 82.59 | 9.6 | 9 | 36.66 | 52.26 | 67.86 | 9 | 6.6 | 32.622 | 47.022 | 61.422 | 9 | 5.4 | 29.676 | 42.876 | 56.076 | 9 | 4.2
0.7 |  | 52.58 | 74.28 | 95.98 | 11.2 | 10.5 | 42.52 | 60.72 | 78.92 | 10.5 | 7.7 | 37.884 | 54.684 | 71.484 | 10.5 | 6.3 | 34.472 | 49.872 | 65.272 | 10.5 | 4.9
0.8 |  | 59.77 | 84.57 | 109.37 | 12.8 | 12 | 48.38 | 69.18 | 89.98 | 12 | 8.8 | 43.146 | 62.346 | 81.546 | 12 | 7.2 | 39.268 | 56.868 | 74.468 | 12 | 5.6
0.9 |  | 66.96 | 94.86 | 122.76 | 14.4 | 13.5 | 54.24 | 77.64 | 101.04 | 13.5 | 9.9 | 48.408 | 70.008 | 91.608 | 13.5 | 8.1 | 44.064 | 63.864 | 83.664 | 13.5 | 6.3
1 |  | 74.15 | 105.15 | 136.15 | 16 | 15 | 60.1 | 86.1 | 112.1 | 15 | 11 | 53.67 | 77.67 | 101.67 | 15 | 9 | 48.86 | 70.86 | 92.86 | 15 | 7
1.1 |  | 81.34 | 115.44 | 149.54 | 17.6 | 16.5 | 65.96 | 94.56 | 123.16 | 16.5 | 12.1 | 58.932 | 85.332 | 111.732 | 16.5 | 9.9 | 53.656 | 77.856 | 102.056 | 16.5 | 7.7
1.2 |  | 88.53 | 125.73 | 162.93 | 19.2 | 18 | 71.82 | 103.02 | 134.22 | 18 | 13.2 | 64.194 | 92.994 | 121.794 | 18 | 10.8 | 58.452 | 84.852 | 111.252 | 18 | 8.4
1.3 |  | 95.72 | 136.02 | 176.32 | 20.8 | 19.5 | 77.68 | 111.48 | 145.28 | 19.5 | 14.3 | 69.456 | 100.656 | 131.856 | 19.5 | 11.7 | 63.248 | 91.848 | 120.448 | 19.5 | 9.1
1.4 |  | 102.91 | 146.31 | 189.71 | 22.4 | 21 | 83.54 | 119.94 | 156.34 | 21 | 15.4 | 74.718 | 108.318 | 141.918 | 21 | 12.6 | 68.044 | 98.844 | 129.644 | 21 | 9.8
1.5 |  | 110.1 | 156.6 | 203.1 | 24 | 22.5 | 89.4 | 128.4 | 167.4 | 22.5 | 16.5 | 79.98 | 115.98 | 151.98 | 22.5 | 13.5 | 72.84 | 105.84 | 138.84 | 22.5 | 10.5
Wind range |  | 5-8 Knots |  |  | 8-12 Knots |  |  | 12-15 Knots |  |  | 15+ Knots
Windward Leg Nautical Miles | Top leg length | Top leg time | Top leg length | Finish leg time | Top leg time | Top leg length | Finish leg time | Top leg time | Top leg length | Finish leg time | Top leg time | Top leg length | Finish leg time
0.3 | 0.198 | 2.97 | 0.198 | 2.25 | 1.98 | 0.198 | 1.5 | 1.386 | 0.198 | 1.05 | 1.188 | 0.198 | 0.9
0.4 | 0.264 | 3.96 | 0.264 | 2.25 | 2.64 | 0.264 | 1.5 | 1.848 | 0.264 | 1.05 | 1.584 | 0.264 | 0.9
0.5 | 0.33 | 4.95 | 0.33 | 2.25 | 3.3 | 0.33 | 1.5 | 2.31 | 0.33 | 1.05 | 1.98 | 0.33 | 0.9
0.6 | 0.402 | 5.94 | 0.396 | 2.25 | 3.96 | 0.396 | 1.5 | 2.772 | 0.396 | 1.05 | 2.376 | 0.396 | 0.9
0.7 | 0.469 | 6.93 | 0.462 | 2.25 | 4.62 | 0.462 | 1.5 | 3.234 | 0.462 | 1.05 | 2.772 | 0.462 | 0.9
0.8 | 0.536 | 7.92 | 0.528 | 2.25 | 5.28 | 0.528 | 1.5 | 3.696 | 0.528 | 1.05 | 3.168 | 0.528 | 0.9
0.9 | 0.603 | 8.91 | 0.594 | 2.25 | 5.94 | 0.594 | 1.5 | 4.158 | 0.594 | 1.05 | 3.564 | 0.594 | 0.9
1 | 0.67 | 9.9 | 0.66 | 2.25 | 6.6 | 0.66 | 1.5 | 4.62 | 0.66 | 1.05 | 3.96 | 0.66 | 0.9
1.1 | 0.737 | 10.89 | 0.726 | 2.25 | 7.26 | 0.726 | 1.5 | 5.082 | 0.726 | 1.05 | 4.356 | 0.726 | 0.9
1.2 | 0.804 | 11.88 | 0.792 | 2.25 | 7.92 | 0.792 | 1.5 | 5.544 | 0.792 | 1.05 | 4.752 | 0.792 | 0.9
1.3 | 0.871 | 12.87 | 0.858 | 2.25 | 8.58 | 0.858 | 1.5 | 6.006 | 0.858 | 1.05 | 5.148 | 0.858 | 0.9
1.4 | 0.938 | 13.86 | 0.924 | 2.25 | 9.24 | 0.924 | 1.5 | 6.468 | 0.924 | 1.05 | 5.544 | 0.924 | 0.9
1.5 | 1.005 | 14.85 | 0.99 | 2.25 | 9.9 | 0.99 | 1.5 | 6.93 | 0.99 | 1.05 | 5.94 | 0.99 | 0.9
Target Limits | 46.25 | 53.75 | minutes

## Finn L
SAILING COURSE TIMES
Finn |  |  |  | WINDWARD / LEEWARD COURSE
|  |  |  | Target Time |  | 45 | minutes
Wind Range | 5 - 8 Knots |  |  |  |  | 8 - 12 Knots |  |  |  |  | 12 - 15 Knots |  |  |  |  | 15+ Knots
Upwind Speed | 16 | mins/mile |  | Up Time (mins) | Down Time (mins) | 15 | mins/mile |  | Up Time (mins) | Down Time (mins) | 15 | mins/mile |  | Up Time (mins) | Down Time (mins) | 15 | mins/mile |  | Up Time (mins) | Down Time (mins)
Run Speed | 15 | mins/mile |  |  |  | 11 | mins/mile |  |  |  | 9 | mins/mile |  |  |  | 7 | mins/mile
Leg Length Nautical Miles | L2 | L3 | L4 |  |  | L2 | L3 | L4 |  |  | L2 | L3 | L4 |  |  | L2 | L3 | L4
0.3 | 18.6 | 27.9 | 37.2 | 4.8 | 4.5 | 15.6 | 23.4 | 31.2 | 4.5 | 3.3 | 14.4 | 21.6 | 28.8 | 4.5 | 2.7 | 13.2 | 19.8 | 26.4 | 4.5 | 2.1
0.4 | 24.8 | 37.2 | 49.6 | 6.4 | 6 | 20.8 | 31.2 | 41.6 | 6 | 4.4 | 19.2 | 28.8 | 38.4 | 6 | 3.6 | 17.6 | 26.4 | 35.2 | 6 | 2.8
0.5 | 31 | 46.5 | 62 | 8 | 7.5 | 26 | 39 | 52 | 7.5 | 5.5 | 24 | 36 | 48 | 7.5 | 4.5 | 22 | 33 | 44 | 7.5 | 3.5
0.6 | 37.2 | 55.8 | 74.4 | 9.6 | 9 | 31.2 | 46.8 | 62.4 | 9 | 6.6 | 28.8 | 43.2 | 57.6 | 9 | 5.4 | 26.4 | 39.6 | 52.8 | 9 | 4.2
0.7 | 43.4 | 65.1 | 86.8 | 11.2 | 10.5 | 36.4 | 54.6 | 72.8 | 10.5 | 7.7 | 33.6 | 50.4 | 67.2 | 10.5 | 6.3 | 30.8 | 46.2 | 61.6 | 10.5 | 4.9
0.8 | 49.6 | 74.4 | 99.2 | 12.8 | 12 | 41.6 | 62.4 | 83.2 | 12 | 8.8 | 38.4 | 57.6 | 76.8 | 12 | 7.2 | 35.2 | 52.8 | 70.4 | 12 | 5.6
0.9 | 55.8 | 83.7 | 111.6 | 14.4 | 13.5 | 46.8 | 70.2 | 93.6 | 13.5 | 9.9 | 43.2 | 64.8 | 86.4 | 13.5 | 8.1 | 39.6 | 59.4 | 79.2 | 13.5 | 6.3
1 | 62 | 93 | 124 | 16 | 15 | 52 | 78 | 104 | 15 | 11 | 48 | 72 | 96 | 15 | 9 | 44 | 66 | 88 | 15 | 7
1.1 | 68.2 | 102.3 | 136.4 | 17.6 | 16.5 | 57.2 | 85.8 | 114.4 | 16.5 | 12.1 | 52.8 | 79.2 | 105.6 | 16.5 | 9.9 | 48.4 | 72.6 | 96.8 | 16.5 | 7.7
1.2 | 74.4 | 111.6 | 148.8 | 19.2 | 18 | 62.4 | 93.6 | 124.8 | 18 | 13.2 | 57.6 | 86.4 | 115.2 | 18 | 10.8 | 52.8 | 79.2 | 105.6 | 18 | 8.4
1.3 | 80.6 | 120.9 | 161.2 | 20.8 | 19.5 | 67.6 | 101.4 | 135.2 | 19.5 | 14.3 | 62.4 | 93.6 | 124.8 | 19.5 | 11.7 | 57.2 | 85.8 | 114.4 | 19.5 | 9.1
1.4 | 86.8 | 130.2 | 173.6 | 22.4 | 21 | 72.8 | 109.2 | 145.6 | 21 | 15.4 | 67.2 | 100.8 | 134.4 | 21 | 12.6 | 61.6 | 92.4 | 123.2 | 21 | 9.8
1.5 | 93 | 139.5 | 186 | 24 | 22.5 | 78 | 117 | 156 | 22.5 | 16.5 | 72 | 108 | 144 | 22.5 | 13.5 | 66 | 99 | 132 | 22.5 | 10.5
Target Limits | 42.75 | 47.25 | minutes

## Nacra L
SAILING COURSE TIMES
Nacra Not Foils |  |  |  | WINDWARD / LEEWARD COURSE
|  |  |  | Target Time |  | 30 | minutes
Wind Range | 5 - 8 Knots |  |  |  |  | 8 - 12 Knots |  |  |  |  | 12 - 15 Knots |  |  |  |  | 15+ Knots
Upwind Speed | 17 | mins/mile |  | Up Time (mins) | Down Time (mins) | 11.5 | mins/mile |  | Up Time (mins) | Down Time (mins) | 8.5 | mins/mile |  | Up Time (mins) | Down Time (mins) | 8 | mins/mile |  | Up Time (mins) | Down Time (mins)
Run Speed | 16 | mins/mile |  |  |  | 5.5 | mins/mile |  |  |  | 4.5 | mins/mile |  |  |  | 4.5 | mins/mile
Leg Length Nautical Miles | L2 | L3 | L4 |  |  | L2 | L3 | L4 |  |  | L2 | L3 | L4 |  |  | L2 | L3 | L4
0.3 | 19.8 | 29.7 | 39.6 | 5.1 | 4.8 | 10.2 | 15.3 | 20.4 | 3.45 | 1.65 | 7.8 | 11.7 | 15.6 | 2.55 | 1.35 | 7.5 | 11.25 | 15 | 2.4 | 1.35
0.4 | 26.4 | 39.6 | 52.8 | 6.8 | 6.4 | 13.6 | 20.4 | 27.2 | 4.6 | 2.2 | 10.4 | 15.6 | 20.8 | 3.4 | 1.8 | 10 | 15 | 20 | 3.2 | 1.8
0.5 | 33 | 49.5 | 66 | 8.5 | 8 | 17 | 25.5 | 34 | 5.75 | 2.75 | 13 | 19.5 | 26 | 4.25 | 2.25 | 12.5 | 18.75 | 25 | 4 | 2.25
0.6 | 39.6 | 59.4 | 79.2 | 10.2 | 9.6 | 20.4 | 30.6 | 40.8 | 6.9 | 3.3 | 15.6 | 23.4 | 31.2 | 5.1 | 2.7 | 15 | 22.5 | 30 | 4.8 | 2.7
0.7 | 46.2 | 69.3 | 92.4 | 11.9 | 11.2 | 23.8 | 35.7 | 47.6 | 8.05 | 3.85 | 18.2 | 27.3 | 36.4 | 5.95 | 3.15 | 17.5 | 26.25 | 35 | 5.6 | 3.15
0.8 | 52.8 | 79.2 | 105.6 | 13.6 | 12.8 | 27.2 | 40.8 | 54.4 | 9.2 | 4.4 | 20.8 | 31.2 | 41.6 | 6.8 | 3.6 | 20 | 30 | 40 | 6.4 | 3.6
0.9 | 59.4 | 89.1 | 118.8 | 15.3 | 14.4 | 30.6 | 45.9 | 61.2 | 10.35 | 4.95 | 23.4 | 35.1 | 46.8 | 7.65 | 4.05 | 22.5 | 33.75 | 45 | 7.2 | 4.05
1 | 66 | 99 | 132 | 17 | 16 | 34 | 51 | 68 | 11.5 | 5.5 | 26 | 39 | 52 | 8.5 | 4.5 | 25 | 37.5 | 50 | 8 | 4.5
1.1 | 72.6 | 108.9 | 145.2 | 18.7 | 17.6 | 37.4 | 56.1 | 74.8 | 12.65 | 6.05 | 28.6 | 42.9 | 57.2 | 9.35 | 4.95 | 27.5 | 41.25 | 55 | 8.8 | 4.95
1.2 | 79.2 | 118.8 | 158.4 | 20.4 | 19.2 | 40.8 | 61.2 | 81.6 | 13.8 | 6.6 | 31.2 | 46.8 | 62.4 | 10.2 | 5.4 | 30 | 45 | 60 | 9.6 | 5.4
1.3 | 85.8 | 128.7 | 171.6 | 22.1 | 20.8 | 44.2 | 66.3 | 88.4 | 14.95 | 7.15 | 33.8 | 50.7 | 67.6 | 11.05 | 5.85 | 32.5 | 48.75 | 65 | 10.4 | 5.85
1.4 | 92.4 | 138.6 | 184.8 | 23.8 | 22.4 | 47.6 | 71.4 | 95.2 | 16.1 | 7.7 | 36.4 | 54.6 | 72.8 | 11.9 | 6.3 | 35 | 52.5 | 70 | 11.2 | 6.3
1.5 | 99 | 148.5 | 198 | 25.5 | 24 | 51 | 76.5 | 102 | 17.25 | 8.25 | 39 | 58.5 | 78 | 12.75 | 6.75 | 37.5 | 56.25 | 75 | 12 | 6.75
Target Limits | 28.5 | 31.5 | minutes

## Nacra Trap
SAILING COURSE TIMES
Nacra |  |  |  | TRAPEZOID COURSE
|  |  |  | Target Time |  | 30 | minutes
Wind Range |  | 5 - 8 Knots |  |  |  |  | 8 - 12 Knots |  |  |  |  | 12 - 15 Knots |  |  |  |  | 15+ Knots
Upwind Speed |  | 17 | mins/mile |  | Up Time (mins) | Down Time (mins) | 11.5 | mins/mile |  | Up Time (mins) | Down Time (mins) | 8.5 | mins/mile |  | Up Time (mins) | Down Time (mins) | 8 | mins/mile |  | Up Time (mins) | Down Time (mins)
Run Speed |  | 16 | mins/mile |  |  |  | 5.5 | mins/mile |  |  |  | 4.5 | mins/mile |  |  |  | 4.5 | mins/mile
Reach Speed |  | 12 | mins/mile |  |  |  | 4 | mins/mile |  |  |  | 3.5 | mins/mile |  |  |  | 3.5 | mins/mile
Leg Length Nautical Miles |  | O2 / I2 | O3 / I3 | O4 / I4 |  |  | O2 / I2 | O3 / I3 | O4 / I4 |  |  | O2 / I2 | O3 / I3 | O4 / I4 |  |  | O2 / I2 | O3 / I3 | O4 / I4
0.3 |  | 15 | 24.9 | 34.8 | 5.1 | 4.8 | 8.55 | 13.65 | 18.75 | 3.45 | 1.65 | 6.45 | 10.35 | 14.25 | 2.55 | 1.35 | 6.15 | 9.9 | 13.65 | 2.4 | 1.35
0.4 |  | 20 | 33.2 | 46.4 | 6.8 | 6.4 | 11.4 | 18.2 | 25 | 4.6 | 2.2 | 8.6 | 13.8 | 19 | 3.4 | 1.8 | 8.2 | 13.2 | 18.2 | 3.2 | 1.8
0.5 |  | 25 | 41.5 | 58 | 8.5 | 8 | 14.25 | 22.75 | 31.25 | 5.75 | 2.75 | 10.75 | 17.25 | 23.75 | 4.25 | 2.25 | 10.25 | 16.5 | 22.75 | 4 | 2.25
0.6 |  | 30 | 49.8 | 69.6 | 10.2 | 9.6 | 17.1 | 27.3 | 37.5 | 6.9 | 3.3 | 12.9 | 20.7 | 28.5 | 5.1 | 2.7 | 12.3 | 19.8 | 27.3 | 4.8 | 2.7
0.7 |  | 35 | 58.1 | 81.2 | 11.9 | 11.2 | 19.95 | 31.85 | 43.75 | 8.05 | 3.85 | 15.05 | 24.15 | 33.25 | 5.95 | 3.15 | 14.35 | 23.1 | 31.85 | 5.6 | 3.15
0.8 |  | 40 | 66.4 | 92.8 | 13.6 | 12.8 | 22.8 | 36.4 | 50 | 9.2 | 4.4 | 17.2 | 27.6 | 38 | 6.8 | 3.6 | 16.4 | 26.4 | 36.4 | 6.4 | 3.6
0.9 |  | 45 | 74.7 | 104.4 | 15.3 | 14.4 | 25.65 | 40.95 | 56.25 | 10.35 | 4.95 | 19.35 | 31.05 | 42.75 | 7.65 | 4.05 | 18.45 | 29.7 | 40.95 | 7.2 | 4.05
1 |  | 50 | 83 | 116 | 17 | 16 | 28.5 | 45.5 | 62.5 | 11.5 | 5.5 | 21.5 | 34.5 | 47.5 | 8.5 | 4.5 | 20.5 | 33 | 45.5 | 8 | 4.5
1.1 |  | 55 | 91.3 | 127.6 | 18.7 | 17.6 | 31.35 | 50.05 | 68.75 | 12.65 | 6.05 | 23.65 | 37.95 | 52.25 | 9.35 | 4.95 | 22.55 | 36.3 | 50.05 | 8.8 | 4.95
1.2 |  | 60 | 99.6 | 139.2 | 20.4 | 19.2 | 34.2 | 54.6 | 75 | 13.8 | 6.6 | 25.8 | 41.4 | 57 | 10.2 | 5.4 | 24.6 | 39.6 | 54.6 | 9.6 | 5.4
1.3 |  | 65 | 107.9 | 150.8 | 22.1 | 20.8 | 37.05 | 59.15 | 81.25 | 14.95 | 7.15 | 27.95 | 44.85 | 61.75 | 11.05 | 5.85 | 26.65 | 42.9 | 59.15 | 10.4 | 5.85
1.4 |  | 70 | 116.2 | 162.4 | 23.8 | 22.4 | 39.9 | 63.7 | 87.5 | 16.1 | 7.7 | 30.1 | 48.3 | 66.5 | 11.9 | 6.3 | 28.7 | 46.2 | 63.7 | 11.2 | 6.3
1.5 |  | 75 | 124.5 | 174 | 25.5 | 24 | 42.75 | 68.25 | 93.75 | 17.25 | 8.25 | 32.25 | 51.75 | 71.25 | 12.75 | 6.75 | 30.75 | 49.5 | 68.25 | 12 | 6.75
Wind range |  | 5-8 Knots |  |  | 8-12 Knots |  |  | 12-15 Knots |  |  | 15+ Knots
Windward Leg Nautical Miles | Top leg length | Top leg time | Top leg length | Finish leg time | Top leg time | Top leg length | Finish leg time | Top leg time | Top leg length | Finish leg time | Top leg time | Top leg length | Finish leg time
0.3 | 0.198 | 2.376 | 0.198 | 1.8 | 0.792 | 0.198 | 0.6 | 0.693 | 0.198 | 0.525 | 0.693 | 0.198 | 0.525
0.4 | 0.264 | 3.168 | 0.264 | 1.8 | 1.056 | 0.264 | 0.6 | 0.924 | 0.264 | 0.525 | 0.924 | 0.264 | 0.525
0.5 | 0.33 | 3.96 | 0.33 | 1.8 | 1.32 | 0.33 | 0.6 | 1.155 | 0.33 | 0.525 | 1.155 | 0.33 | 0.525
0.6 | 0.402 | 4.752 | 0.396 | 1.8 | 1.584 | 0.396 | 0.6 | 1.386 | 0.396 | 0.525 | 1.386 | 0.396 | 0.525
0.7 | 0.469 | 5.544 | 0.462 | 1.8 | 1.848 | 0.462 | 0.6 | 1.617 | 0.462 | 0.525 | 1.617 | 0.462 | 0.525
0.8 | 0.536 | 6.336 | 0.528 | 1.8 | 2.112 | 0.528 | 0.6 | 1.848 | 0.528 | 0.525 | 1.848 | 0.528 | 0.525
0.9 | 0.603 | 7.128 | 0.594 | 1.8 | 2.376 | 0.594 | 0.6 | 2.079 | 0.594 | 0.525 | 2.079 | 0.594 | 0.525
1 | 0.67 | 7.92 | 0.66 | 1.8 | 2.64 | 0.66 | 0.6 | 2.31 | 0.66 | 0.525 | 2.31 | 0.66 | 0.525
1.1 | 0.737 | 8.712 | 0.726 | 1.8 | 2.904 | 0.726 | 0.6 | 2.541 | 0.726 | 0.525 | 2.541 | 0.726 | 0.525
1.2 | 0.804 | 9.504 | 0.792 | 1.8 | 3.168 | 0.792 | 0.6 | 2.772 | 0.792 | 0.525 | 2.772 | 0.792 | 0.525
1.3 | 0.871 | 10.296 | 0.858 | 1.8 | 3.432 | 0.858 | 0.6 | 3.003 | 0.858 | 0.525 | 3.003 | 0.858 | 0.525
1.4 | 0.938 | 11.088 | 0.924 | 1.8 | 3.696 | 0.924 | 0.6 | 3.234 | 0.924 | 0.525 | 3.234 | 0.924 | 0.525
1.5 | 1.005 | 11.88 | 0.99 | 1.8 | 3.96 | 0.99 | 0.6 | 3.465 | 0.99 | 0.525 | 3.465 | 0.99 | 0.525
Target Limits | 28.5 | 31.5 | minutes

## 49er L
SAILING COURSE TIMES
49er |  |  |  | WINDWARD / LEEWARD COURSE
|  |  |  | Target Time |  | 30 | minutes
Wind Range | 5 - 8 Knots |  |  |  |  | 8 - 12 Knots |  |  |  |  | 12 - 15 Knots |  |  |  |  | 15+ Knots
Upwind Speed | 15 | mins/mile |  | Up Time (mins) | Down Time (mins) | 11 | mins/mile |  | Up Time (mins) | Down Time (mins) | 9 | mins/mile |  | Up Time (mins) | Down Time (mins) | 9 | mins/mile |  | Up Time (mins) | Down Time (mins)
Run Speed | 11 | mins/mile |  |  |  | 7 | mins/mile |  |  |  | 5.5 | mins/mile |  |  |  | 5.5 | mins/mile
Leg Length Nautical Miles | L2 | L3 | L4 |  |  | L2 | L3 | L4 |  |  | L2 | L3 | L4 |  |  | L2 | L3 | L4
0.3 | 15.6 | 23.4 | 31.2 | 4.5 | 3.3 | 10.8 | 16.2 | 21.6 | 3.3 | 2.1 | 8.7 | 13.05 | 17.4 | 2.7 | 1.65 | 8.7 | 13.05 | 17.4 | 2.7 | 1.65
0.4 | 20.8 | 31.2 | 41.6 | 6 | 4.4 | 14.4 | 21.6 | 28.8 | 4.4 | 2.8 | 11.6 | 17.4 | 23.2 | 3.6 | 2.2 | 11.6 | 17.4 | 23.2 | 3.6 | 2.2
0.5 | 26 | 39 | 52 | 7.5 | 5.5 | 18 | 27 | 36 | 5.5 | 3.5 | 14.5 | 21.75 | 29 | 4.5 | 2.75 | 14.5 | 21.75 | 29 | 4.5 | 2.75
0.6 | 31.2 | 46.8 | 62.4 | 9 | 6.6 | 21.6 | 32.4 | 43.2 | 6.6 | 4.2 | 17.4 | 26.1 | 34.8 | 5.4 | 3.3 | 17.4 | 26.1 | 34.8 | 5.4 | 3.3
0.7 | 36.4 | 54.6 | 72.8 | 10.5 | 7.7 | 25.2 | 37.8 | 50.4 | 7.7 | 4.9 | 20.3 | 30.45 | 40.6 | 6.3 | 3.85 | 20.3 | 30.45 | 40.6 | 6.3 | 3.85
0.8 | 41.6 | 62.4 | 83.2 | 12 | 8.8 | 28.8 | 43.2 | 57.6 | 8.8 | 5.6 | 23.2 | 34.8 | 46.4 | 7.2 | 4.4 | 23.2 | 34.8 | 46.4 | 7.2 | 4.4
0.9 | 46.8 | 70.2 | 93.6 | 13.5 | 9.9 | 32.4 | 48.6 | 64.8 | 9.9 | 6.3 | 26.1 | 39.15 | 52.2 | 8.1 | 4.95 | 26.1 | 39.15 | 52.2 | 8.1 | 4.95
1 | 52 | 78 | 104 | 15 | 11 | 36 | 54 | 72 | 11 | 7 | 29 | 43.5 | 58 | 9 | 5.5 | 29 | 43.5 | 58 | 9 | 5.5
1.1 | 57.2 | 85.8 | 114.4 | 16.5 | 12.1 | 39.6 | 59.4 | 79.2 | 12.1 | 7.7 | 31.9 | 47.85 | 63.8 | 9.9 | 6.05 | 31.9 | 47.85 | 63.8 | 9.9 | 6.05
1.2 | 62.4 | 93.6 | 124.8 | 18 | 13.2 | 43.2 | 64.8 | 86.4 | 13.2 | 8.4 | 34.8 | 52.2 | 69.6 | 10.8 | 6.6 | 34.8 | 52.2 | 69.6 | 10.8 | 6.6
Target Limits | 28.5 | 31.5 | minutes

## 49er FX L
SAILING COURSE TIMES
49er FX Women |  |  |  | WINDWARD / LEEWARD COURSE
|  |  |  | Target Time |  | 30 | minutes
Wind Range | 5 - 8 Knots |  |  |  |  | 8 - 12 Knots |  |  |  |  | 12 - 15 Knots |  |  |  |  | 15+ Knots
Upwind Speed | 16 | mins/mile |  | Up Time (mins) | Down Time (mins) | 13 | mins/mile |  | Up Time (mins) | Down Time (mins) | 10.5 | mins/mile |  | Up Time (mins) | Down Time (mins) | 10 | mins/mile |  | Up Time (mins) | Down Time (mins)
Run Speed | 12 | mins/mile |  |  |  | 8 | mins/mile |  |  |  | 6.5 | mins/mile |  |  |  | 6 | mins/mile
Leg Length Nautical Miles | L2 | L3 | L4 |  |  | L2 | L3 | L4 |  |  | L2 | L3 | L4 |  |  | L2 | L3 | L4
0.3 | 16.8 | 25.2 | 33.6 | 4.8 | 3.6 | 12.6 | 18.9 | 25.2 | 3.9 | 2.4 | 10.2 | 15.3 | 20.4 | 3.15 | 1.95 | 9.6 | 14.4 | 19.2 | 3 | 1.8
0.4 | 22.4 | 33.6 | 44.8 | 6.4 | 4.8 | 16.8 | 25.2 | 33.6 | 5.2 | 3.2 | 13.6 | 20.4 | 27.2 | 4.2 | 2.6 | 12.8 | 19.2 | 25.6 | 4 | 2.4
0.5 | 28 | 42 | 56 | 8 | 6 | 21 | 31.5 | 42 | 6.5 | 4 | 17 | 25.5 | 34 | 5.25 | 3.25 | 16 | 24 | 32 | 5 | 3
0.6 | 33.6 | 50.4 | 67.2 | 9.6 | 7.2 | 25.2 | 37.8 | 50.4 | 7.8 | 4.8 | 20.4 | 30.6 | 40.8 | 6.3 | 3.9 | 19.2 | 28.8 | 38.4 | 6 | 3.6
0.7 | 39.2 | 58.8 | 78.4 | 11.2 | 8.4 | 29.4 | 44.1 | 58.8 | 9.1 | 5.6 | 23.8 | 35.7 | 47.6 | 7.35 | 4.55 | 22.4 | 33.6 | 44.8 | 7 | 4.2
0.8 | 44.8 | 67.2 | 89.6 | 12.8 | 9.6 | 33.6 | 50.4 | 67.2 | 10.4 | 6.4 | 27.2 | 40.8 | 54.4 | 8.4 | 5.2 | 25.6 | 38.4 | 51.2 | 8 | 4.8
0.9 | 50.4 | 75.6 | 100.8 | 14.4 | 10.8 | 37.8 | 56.7 | 75.6 | 11.7 | 7.2 | 30.6 | 45.9 | 61.2 | 9.45 | 5.85 | 28.8 | 43.2 | 57.6 | 9 | 5.4
1 | 56 | 84 | 112 | 16 | 12 | 42 | 63 | 84 | 13 | 8 | 34 | 51 | 68 | 10.5 | 6.5 | 32 | 48 | 64 | 10 | 6
1.1 | 61.6 | 92.4 | 123.2 | 17.6 | 13.2 | 46.2 | 69.3 | 92.4 | 14.3 | 8.8 | 37.4 | 56.1 | 74.8 | 11.55 | 7.15 | 35.2 | 52.8 | 70.4 | 11 | 6.6
1.2 | 67.2 | 100.8 | 134.4 | 19.2 | 14.4 | 50.4 | 75.6 | 100.8 | 15.6 | 9.6 | 40.8 | 61.2 | 81.6 | 12.6 | 7.8 | 38.4 | 57.6 | 76.8 | 12 | 7.2
Target Limits | 27.75 | 32.25 | minutes

## RSX Men Trap
SAILING COURSE TIMES
RS:X Men |  |  |  | TRAPEZOID COURSE
|  |  |  | Target Time |  | 20 | minutes
Wind Range | 5 - 8 Knots |  |  |  |  | 8 - 12 Knots |  |  |  |  | 12 - 15 Knots |  |  |  |  | 15+ Knots
Upwind Speed | 18 | mins/mile |  | Up Time (mins) | Down Time (mins) | 14 | mins/mile |  | Up Time (mins) | Down Time (mins) | 12 | mins/mile |  | Up Time (mins) | Down Time (mins) | 11 | mins/mile |  | Up Time (mins) | Down Time (mins)
Run Speed | 13 | mins/mile |  |  |  | 8.04 | mins/mile |  |  |  | 5 | mins/mile |  |  |  | 4 | mins/mile
Reach Speed | 9 | mins/mile |  |  |  | 4 | mins/mile |  |  |  | 3 | mins/mile |  |  |  | 3 | mins/mile
Leg Length Nautical Miles | O2 / I2 | O3 / I3 | O4 / I4 |  |  | O2 / I2 | O3 / I3 | O4 / I4 |  |  | O2 / I2 | O3 / I3 | O4 / I4 |  |  | O2 / I2 | O3 / I3 | O4 / I4
0.3 | 21.732 | 31.032 | 40.332 | 5.4 | 3.9 | 14.616 | 21.228 | 27.84 | 4.2 | 2.412 | 11.244 | 16.344 | 21.444 | 3.6 | 1.5 | 10.044 | 14.544 | 19.044 | 3.3 | 1.2
0.4 | 28.526 | 40.926 | 53.326 | 7.2 | 5.2 | 19.288 | 28.104 | 36.92 | 5.6 | 3.216 | 14.842 | 21.642 | 28.442 | 4.8 | 2 | 13.242 | 19.242 | 25.242 | 4.4 | 1.6
0.5 | 35.32 | 50.82 | 66.32 | 9 | 6.5 | 23.96 | 34.98 | 46 | 7 | 4.02 | 18.44 | 26.94 | 35.44 | 6 | 2.5 | 16.44 | 23.94 | 31.44 | 5.5 | 2
0.6 | 42.114 | 60.714 | 79.314 | 10.8 | 7.8 | 28.632 | 41.856 | 55.08 | 8.4 | 4.824 | 22.038 | 32.238 | 42.438 | 7.2 | 3 | 19.638 | 28.638 | 37.638 | 6.6 | 2.4
0.7 | 48.908 | 70.608 | 92.308 | 12.6 | 9.1 | 33.304 | 48.732 | 64.16 | 9.8 | 5.628 | 25.636 | 37.536 | 49.436 | 8.4 | 3.5 | 22.836 | 33.336 | 43.836 | 7.7 | 2.8
0.8 | 55.702 | 80.502 | 105.302 | 14.4 | 10.4 | 37.976 | 55.608 | 73.24 | 11.2 | 6.432 | 29.234 | 42.834 | 56.434 | 9.6 | 4 | 26.034 | 38.034 | 50.034 | 8.8 | 3.2
0.9 | 62.496 | 90.396 | 118.296 | 16.2 | 11.7 | 42.648 | 62.484 | 82.32 | 12.6 | 7.236 | 32.832 | 48.132 | 63.432 | 10.8 | 4.5 | 29.232 | 42.732 | 56.232 | 9.9 | 3.6
1 | 69.29 | 100.29 | 131.29 | 18 | 13 | 47.32 | 69.36 | 91.4 | 14 | 8.04 | 36.43 | 53.43 | 70.43 | 12 | 5 | 32.43 | 47.43 | 62.43 | 11 | 4
1.1 | 76.084 | 110.184 | 144.284 | 19.8 | 14.3 | 51.992 | 76.236 | 100.48 | 15.4 | 8.844 | 40.028 | 58.728 | 77.428 | 13.2 | 5.5 | 35.628 | 52.128 | 68.628 | 12.1 | 4.4
1.2 | 82.878 | 120.078 | 157.278 | 21.6 | 15.6 | 56.664 | 83.112 | 109.56 | 16.8 | 9.648 | 43.626 | 64.026 | 84.426 | 14.4 | 6 | 38.826 | 56.826 | 74.826 | 13.2 | 4.8
Slalom leg lengths in metres Gate-S1, S1-S2, S2-S3, S3-Finish |  |  | These are the additional times to be added if a slalom is used
|  |  | 5 - 8 Knots |  | 8 - 12 Knots |  | 12 - 15 Knots |  | 15+ Knots
100m, 200m, 200m, 200m |  |  | 3.15 |  | 1.4 |  | 1.05 |  | 1.05
150m, 300m, 300m, 300m |  |  | 4.725 |  | 2.1 |  | 1.575 |  | 1.575
200m, 400m, 400m, 400m |  |  | 6.3 |  | 2.8 |  | 2.1 |  | 2.1
Wind range | 5-8 Knots |  |  | 8-12 Knots |  |  | 12-15 Knots |  |  | 15+ Knots
Windward Leg Nautical Miles | Top leg time | Top leg length | Finish leg time | Top leg time | Top leg length | Finish leg time | Top leg time | Top leg length | Finish leg time | Top leg time | Top leg length | Finish leg time
0.3 | 1.782 | 0.198 | 1.35 | 0.792 | 0.198 | 0.6 | 0.594 | 0.198 | 0.45 | 0.594 | 0.198 | 0.45
0.4 | 2.376 | 0.264 | 1.35 | 1.056 | 0.264 | 0.6 | 0.792 | 0.264 | 0.45 | 0.792 | 0.264 | 0.45
0.5 | 2.97 | 0.33 | 1.35 | 1.32 | 0.33 | 0.6 | 0.99 | 0.33 | 0.45 | 0.99 | 0.33 | 0.45
0.6 | 3.564 | 0.396 | 1.35 | 1.584 | 0.396 | 0.6 | 1.188 | 0.396 | 0.45 | 1.188 | 0.396 | 0.45
0.7 | 4.158 | 0.462 | 1.35 | 1.848 | 0.462 | 0.6 | 1.386 | 0.462 | 0.45 | 1.386 | 0.462 | 0.45
0.8 | 4.752 | 0.528 | 1.35 | 2.112 | 0.528 | 0.6 | 1.584 | 0.528 | 0.45 | 1.584 | 0.528 | 0.45
0.9 | 5.346 | 0.594 | 1.35 | 2.376 | 0.594 | 0.6 | 1.782 | 0.594 | 0.45 | 1.782 | 0.594 | 0.45
1 | 5.94 | 0.66 | 1.35 | 2.64 | 0.66 | 0.6 | 1.98 | 0.66 | 0.45 | 1.98 | 0.66 | 0.45
1.1 | 6.534 | 0.726 | 1.35 | 2.904 | 0.726 | 0.6 | 2.178 | 0.726 | 0.45 | 2.178 | 0.726 | 0.45
1.2 | 7.128 | 0.792 | 1.35 | 3.168 | 0.792 | 0.6 | 2.376 | 0.792 | 0.45 | 2.376 | 0.792 | 0.45
Target Limits | 19 | 21 | minutes

## RSX Men L
SAILING COURSE TIMES
RS:X Men |  |  |  | WINDWARD / LEEWARD COURSE
|  |  |  | Target Time |  | 20 | minutes
Wind Range | 5 - 8 Knots |  |  |  |  | 8 - 12 Knots |  |  |  |  | 12 - 15 Knots |  |  |  |  | 15+ Knots
Upwind Speed | 18 | mins/mile |  | Up Time (mins) | Down Time (mins) | 14 | mins/mile |  | Up Time (mins) | Down Time (mins) | 12 | mins/mile |  | Up Time (mins) | Down Time (mins) | 11 | mins/mile |  | Up Time (mins) | Down Time (mins)
Run Speed | 13 | mins/mile |  |  |  | 8.04 | mins/mile |  |  |  | 5 | mins/mile |  |  |  | 4 | mins/mile
Leg Length Nautical Miles | L1 | L2 | L3 |  |  | L1 | L2 | L3 |  |  | L1 | L2 | L3 |  |  | L1 | L2 | L3
0.3 | 9.3 | 18.6 | 27.9 | 5.4 | 3.9 | 6.612 | 13.224 | 19.836 | 4.2 | 2.412 | 5.1 | 10.2 | 15.3 | 3.6 | 1.5 | 4.5 | 9 | 13.5 | 3.3 | 1.2
0.4 | 12.4 | 24.8 | 37.2 | 7.2 | 5.2 | 8.816 | 17.632 | 26.448 | 5.6 | 3.216 | 6.8 | 13.6 | 20.4 | 4.8 | 2 | 6 | 12 | 18 | 4.4 | 1.6
0.5 | 15.5 | 31 | 46.5 | 9 | 6.5 | 11.02 | 22.04 | 33.06 | 7 | 4.02 | 8.5 | 17 | 25.5 | 6 | 2.5 | 7.5 | 15 | 22.5 | 5.5 | 2
0.6 | 18.6 | 37.2 | 55.8 | 10.8 | 7.8 | 13.224 | 26.448 | 39.672 | 8.4 | 4.824 | 10.2 | 20.4 | 30.6 | 7.2 | 3 | 9 | 18 | 27 | 6.6 | 2.4
0.7 | 21.7 | 43.4 | 65.1 | 12.6 | 9.1 | 15.428 | 30.856 | 46.284 | 9.8 | 5.628 | 11.9 | 23.8 | 35.7 | 8.4 | 3.5 | 10.5 | 21 | 31.5 | 7.7 | 2.8
0.8 | 24.8 | 49.6 | 74.4 | 14.4 | 10.4 | 17.632 | 35.264 | 52.896 | 11.2 | 6.432 | 13.6 | 27.2 | 40.8 | 9.6 | 4 | 12 | 24 | 36 | 8.8 | 3.2
0.9 | 27.9 | 55.8 | 83.7 | 16.2 | 11.7 | 19.836 | 39.672 | 59.508 | 12.6 | 7.236 | 15.3 | 30.6 | 45.9 | 10.8 | 4.5 | 13.5 | 27 | 40.5 | 9.9 | 3.6
1 | 31 | 62 | 93 | 18 | 13 | 22.04 | 44.08 | 66.12 | 14 | 8.04 | 17 | 34 | 51 | 12 | 5 | 15 | 30 | 45 | 11 | 4
1.1 | 34.1 | 68.2 | 102.3 | 19.8 | 14.3 | 24.244 | 48.488 | 72.732 | 15.4 | 8.844 | 18.7 | 37.4 | 56.1 | 13.2 | 5.5 | 16.5 | 33 | 49.5 | 12.1 | 4.4
1.2 | 37.2 | 74.4 | 111.6 | 21.6 | 15.6 | 26.448 | 52.896 | 79.344 | 16.8 | 9.648 | 20.4 | 40.8 | 61.2 | 14.4 | 6 | 18 | 36 | 54 | 13.2 | 4.8
Slalom leg lengths in metres Gate-S1, S1-S2, S2-S3, S3-Finish |  |  | These are the additional times to be added if a slalom is used
|  |  | 5 - 8 Knots |  | 8 - 12 Knots |  | 12 - 15 Knots |  | 15+ Knots
100m, 200m, 200m and 200m |  |  | 3.15 |  | 1.4 |  | 1.05 |  | 1.05
150m, 300m, 300m and 300m |  |  | 4.725 |  | 2.1 |  | 1.575 |  | 1.575
200m, 400m, 400m and 400m |  |  | 6.3 |  | 2.8 |  | 2.1 |  | 2.1
Target Limits | 19 | 21 | minutes

## RSX Women Trap
SAILING COURSE TIMES
RS:X Women |  |  |  | TRAPEZOID COURSE
|  |  |  | Target Time |  | 20 | minutes
Wind Range | 5 - 8 Knots |  |  |  |  | 8 - 12 Knots |  |  |  |  | 12 - 15 Knots |  |  |  |  | 15+ Knots
Upwind Speed | 18 | mins/mile |  | Up Time (mins) | Down Time (mins) | 14 | mins/mile |  | Up Time (mins) | Down Time (mins) | 12 | mins/mile |  | Up Time (mins) | Down Time (mins) | 11 | mins/mile |  | Up Time (mins) | Down Time (mins)
Run Speed | 13 | mins/mile |  |  |  | 8 | mins/mile |  |  |  | 5 | mins/mile |  |  |  | 4 | mins/mile
Reach Speed | 9 | mins/mile |  |  |  | 4 | mins/mile |  |  |  | 3 | mins/mile |  |  |  | 3 | mins/mile
Leg Length Nautical Miles | O2 / I2 | O3 / I3 | O4 / I4 |  |  | O2 / I2 | O3 / I3 | O4 / I4 |  |  | O2 / I2 | O3 / I3 | O4 / I4 |  |  | O2 / I2 | O3 / I3 | O4 / I4
0.3 | 21.732 | 31.032 | 40.332 | 5.4 | 3.9 | 14.592 | 21.192 | 27.792 | 4.2 | 2.4 | 11.244 | 16.344 | 21.444 | 3.6 | 1.5 | 10.044 | 14.544 | 19.044 | 3.3 | 1.2
0.4 | 28.526 | 40.926 | 53.326 | 7.2 | 5.2 | 19.256 | 28.056 | 36.856 | 5.6 | 3.2 | 14.842 | 21.642 | 28.442 | 4.8 | 2 | 13.242 | 19.242 | 25.242 | 4.4 | 1.6
0.5 | 35.32 | 50.82 | 66.32 | 9 | 6.5 | 23.92 | 34.92 | 45.92 | 7 | 4 | 18.44 | 26.94 | 35.44 | 6 | 2.5 | 16.44 | 23.94 | 31.44 | 5.5 | 2
0.6 | 42.114 | 60.714 | 79.314 | 10.8 | 7.8 | 28.584 | 41.784 | 54.984 | 8.4 | 4.8 | 22.038 | 32.238 | 42.438 | 7.2 | 3 | 19.638 | 28.638 | 37.638 | 6.6 | 2.4
0.7 | 48.908 | 70.608 | 92.308 | 12.6 | 9.1 | 33.248 | 48.648 | 64.048 | 9.8 | 5.6 | 25.636 | 37.536 | 49.436 | 8.4 | 3.5 | 22.836 | 33.336 | 43.836 | 7.7 | 2.8
0.8 | 55.702 | 80.502 | 105.302 | 14.4 | 10.4 | 37.912 | 55.512 | 73.112 | 11.2 | 6.4 | 29.234 | 42.834 | 56.434 | 9.6 | 4 | 26.034 | 38.034 | 50.034 | 8.8 | 3.2
0.9 | 62.496 | 90.396 | 118.296 | 16.2 | 11.7 | 42.576 | 62.376 | 82.176 | 12.6 | 7.2 | 32.832 | 48.132 | 63.432 | 10.8 | 4.5 | 29.232 | 42.732 | 56.232 | 9.9 | 3.6
1 | 69.29 | 100.29 | 131.29 | 18 | 13 | 47.24 | 69.24 | 91.24 | 14 | 8 | 36.43 | 53.43 | 70.43 | 12 | 5 | 32.43 | 47.43 | 62.43 | 11 | 4
1.1 | 76.084 | 110.184 | 144.284 | 19.8 | 14.3 | 51.904 | 76.104 | 100.304 | 15.4 | 8.8 | 40.028 | 58.728 | 77.428 | 13.2 | 5.5 | 35.628 | 52.128 | 68.628 | 12.1 | 4.4
1.2 | 82.878 | 120.078 | 157.278 | 21.6 | 15.6 | 56.568 | 82.968 | 109.368 | 16.8 | 9.6 | 43.626 | 64.026 | 84.426 | 14.4 | 6 | 38.826 | 56.826 | 74.826 | 13.2 | 4.8
Slalom leg lengths in metres Gate-S1, S1-S2, S2-S3, S3-Finish |  |  | These are the additional times to be added if a slalom is used
|  |  | 5 - 8 Knots |  | 8 - 12 Knots |  | 12 - 15 Knots |  | 15+ Knots
100m, 200m, 200m, 200m |  |  | 3.15 |  | 1.4 |  | 1.05 |  | 1.05
150m, 300m, 300m, 300m |  |  | 4.725 |  | 2.1 |  | 1.575 |  | 1.575
200m, 400m, 400m, 400m |  |  | 6.3 |  | 2.8 |  | 2.1 |  | 2.1
Wind range | 5-8 Knots |  |  | 8-12 Knots |  |  | 12-15 Knots |  |  | 15+ Knots
Windward Leg Nautical Miles | Top leg time | Top leg length | Finish leg time | Top leg time | Top leg length | Finish leg time | Top leg time | Top leg length | Finish leg time | Top leg time | Top leg length | Finish leg time
0.3 | 1.782 | 0.198 | 1.35 | 0.792 | 0.198 | 0.6 | 0.594 | 0.198 | 0.45 | 0.594 | 0.198 | 0.45
0.4 | 2.376 | 0.264 | 1.35 | 1.056 | 0.264 | 0.6 | 0.792 | 0.264 | 0.45 | 0.792 | 0.264 | 0.45
0.5 | 2.97 | 0.33 | 1.35 | 1.32 | 0.33 | 0.6 | 0.99 | 0.33 | 0.45 | 0.99 | 0.33 | 0.45
0.6 | 3.564 | 0.396 | 1.35 | 1.584 | 0.396 | 0.6 | 1.188 | 0.396 | 0.45 | 1.188 | 0.396 | 0.45
0.7 | 4.158 | 0.462 | 1.35 | 1.848 | 0.462 | 0.6 | 1.386 | 0.462 | 0.45 | 1.386 | 0.462 | 0.45
0.8 | 4.752 | 0.528 | 1.35 | 2.112 | 0.528 | 0.6 | 1.584 | 0.528 | 0.45 | 1.584 | 0.528 | 0.45
0.9 | 5.346 | 0.594 | 1.35 | 2.376 | 0.594 | 0.6 | 1.782 | 0.594 | 0.45 | 1.782 | 0.594 | 0.45
1 | 5.94 | 0.66 | 1.35 | 2.64 | 0.66 | 0.6 | 1.98 | 0.66 | 0.45 | 1.98 | 0.66 | 0.45
1.1 | 6.534 | 0.726 | 1.35 | 2.904 | 0.726 | 0.6 | 2.178 | 0.726 | 0.45 | 2.178 | 0.726 | 0.45
1.2 | 7.128 | 0.792 | 1.35 | 3.168 | 0.792 | 0.6 | 2.376 | 0.792 | 0.45 | 2.376 | 0.792 | 0.45
Target Limits | 19 | 21 | minutes

## RSX Women L
SAILING COURSE TIMES
RS:X Women |  |  |  | WINDWARD / LEEWARD COURSE
|  |  |  | Target Time |  | 20 | minutes
Wind Range | 5 - 8 Knots |  |  |  |  | 8 - 12 Knots |  |  |  |  | 12 - 15 Knots |  |  |  |  | 15+ Knots
Upwind Speed | 18 | mins/mile |  | Up Time (mins) | Down Time (mins) | 14 | mins/mile |  | Up Time (mins) | Down Time (mins) | 12 | mins/mile |  | Up Time (mins) | Down Time (mins) | 11 | mins/mile |  | Up Time (mins) | Down Time (mins)
Run Speed | 13 | mins/mile |  |  |  | 8 | mins/mile |  |  |  | 5 | mins/mile |  |  |  | 4 | mins/mile
Leg Length Nautical Miles | L1 | L2 | L3 |  |  | L1 | L2 | L3 |  |  | L1 | L2 | L3 |  |  | L1 | L2 | L3
0.3 | 9.3 | 18.6 | 27.9 | 5.4 | 3.9 | 6.6 | 13.2 | 19.8 | 4.2 | 2.4 | 5.1 | 10.2 | 15.3 | 3.6 | 1.5 | 4.5 | 9 | 13.5 | 3.3 | 1.2
0.4 | 12.4 | 24.8 | 37.2 | 7.2 | 5.2 | 8.8 | 17.6 | 26.4 | 5.6 | 3.2 | 6.8 | 13.6 | 20.4 | 4.8 | 2 | 6 | 12 | 18 | 4.4 | 1.6
0.5 | 15.5 | 31 | 46.5 | 9 | 6.5 | 11 | 22 | 33 | 7 | 4 | 8.5 | 17 | 25.5 | 6 | 2.5 | 7.5 | 15 | 22.5 | 5.5 | 2
0.6 | 18.6 | 37.2 | 55.8 | 10.8 | 7.8 | 13.2 | 26.4 | 39.6 | 8.4 | 4.8 | 10.2 | 20.4 | 30.6 | 7.2 | 3 | 9 | 18 | 27 | 6.6 | 2.4
0.7 | 21.7 | 43.4 | 65.1 | 12.6 | 9.1 | 15.4 | 30.8 | 46.2 | 9.8 | 5.6 | 11.9 | 23.8 | 35.7 | 8.4 | 3.5 | 10.5 | 21 | 31.5 | 7.7 | 2.8
0.8 | 24.8 | 49.6 | 74.4 | 14.4 | 10.4 | 17.6 | 35.2 | 52.8 | 11.2 | 6.4 | 13.6 | 27.2 | 40.8 | 9.6 | 4 | 12 | 24 | 36 | 8.8 | 3.2
0.9 | 27.9 | 55.8 | 83.7 | 16.2 | 11.7 | 19.8 | 39.6 | 59.4 | 12.6 | 7.2 | 15.3 | 30.6 | 45.9 | 10.8 | 4.5 | 13.5 | 27 | 40.5 | 9.9 | 3.6
1 | 31 | 62 | 93 | 18 | 13 | 22 | 44 | 66 | 14 | 8 | 17 | 34 | 51 | 12 | 5 | 15 | 30 | 45 | 11 | 4
1.1 | 34.1 | 68.2 | 102.3 | 19.8 | 14.3 | 24.2 | 48.4 | 72.6 | 15.4 | 8.8 | 18.7 | 37.4 | 56.1 | 13.2 | 5.5 | 16.5 | 33 | 49.5 | 12.1 | 4.4
1.2 | 37.2 | 74.4 | 111.6 | 21.6 | 15.6 | 26.4 | 52.8 | 79.2 | 16.8 | 9.6 | 20.4 | 40.8 | 61.2 | 14.4 | 6 | 18 | 36 | 54 | 13.2 | 4.8
Slalom leg lengths in metres Gate-S1, S1-S2, S2-S3, S3-Finish |  |  | These are the additional times to be added if a slalom is used
|  |  | 5 - 8 Knots |  | 8 - 12 Knots |  | 12 - 15 Knots |  | 15+ Knots
100m, 200m, 200m, 200m |  |  | 3.9 |  | 1.2 |  | 0.9 |  | 0.9
150m, 300m, 300m, 300m |  |  | 4.725 |  | 2.1 |  | 1.575 |  | 1.575
200m, 400m, 400m, 400m |  |  | 6.3 |  | 2.8 |  | 2.1 |  | 2.1
Target Limits | 19 | 21 | minutes

## Speeds
|  | Wind Range | Mins/mile |  |  | Wind Range | Mins/mile
FINN SPEEDS | Upwind | 5-8 Knots | 16 | NACRA SPEEDS | Upwind | 5-8 Knots | 17
| Downwind |  | 15 |  | Downwind |  | 16
| Reach |  | 15 |  | Reach |  | 12
| Upwind | 8-12 Knots | 15 |  | Upwind | 8-12 Knots | 11.5
| Downwind |  | 11 |  | Downwind |  | 5.5
| Reach |  | 10 |  | Reach |  | 4
| Upwind | 12-15 Knots | 15 |  | Upwind | 12-15 Knots | 8.5
| Downwind |  | 9 |  | Downwind |  | 4.5
| Reach |  | 7 |  | Reach |  | 3.5
| Upwind | 15+ Knots | 15 |  | Upwind | 15+ Knots | 8
| Downwind |  | 7 |  | Downwind |  | 4.5
| Reach |  | 6 |  | Reach |  | 3.5
|  | Wind Range | Mins/mile |  |  | Wind Range | Mins/mile
LASER SPEEDS | Upwind | 5-8 Knots | 19 | 49er SPEEDS | Upwind | 5-8 Knots | 15
| Downwind |  | 16 |  | Downwind |  | 11
| Reach |  | 14.5 |  | Reach |  | 8
| Upwind | 8-12 Knots | 17 |  | Upwind | 8-12 Knots | 11
| Downwind |  | 12 |  | Downwind |  | 7
| Reach |  | 9.5 |  | Reach |  | 5.5
| Upwind | 12-15 Knots | 16 |  | Upwind | 12-15 Knots | 9
| Downwind |  | 9 |  | Downwind |  | 5.5
| Reach |  | 6 |  | Reach |  | 4.5
| Upwind | 15+ Knots | 16.5 |  | Upwind | 15+ Knots | 9
| Downwind |  | 7 |  | Downwind |  | 5.5
| Reach |  | 5.5 |  | Reach |  | 4
|  | Wind Range | Mins/mile |  |  | Wind Range | Mins/mile
LASER RADIAL SPEEDS | Upwind | 5-8 Knots | 21 | 49er FX WOMEN SPEEDS | Upwind | 5-8 Knots | 16
| Downwind |  | 17 |  | Downwind |  | 12
| Reach |  | 15 |  | Reach |  | 9
| Upwind | 8-12 Knots | 18 |  | Upwind | 8-12 Knots | 13
| Downwind |  | 12.5 |  | Downwind |  | 8
| Reach |  | 10 |  | Reach |  | 6.5
| Upwind | 12-15 Knots | 16.5 |  | Upwind | 12-15 Knots | 10.5
| Downwind |  | 9.5 |  | Downwind |  | 6.5
| Reach |  | 6 |  | Reach |  | 5.5
| Upwind | 15+ Knots | 17 |  | Upwind | 15+ Knots | 10
| Downwind |  | 7 |  | Downwind |  | 6
| Reach |  | 5.5 |  | Reach |  | 4.5
|  | Wind Range | Mins/mile |  |  | Wind Range | Mins/mile
470 MEN SPEEDS | Upwind | 5-8 Knots | 19 | 470 WOMEN SPEEDS | Upwind | 5-8 Knots | 19
| Downwind |  | 16 |  | Downwind |  | 16
| Reach |  | 12 |  | Reach |  | 12
| Upwind | 8-12 Knots | 16.5 |  | Upwind | 8-12 Knots | 17
| Downwind |  | 11 |  | Downwind |  | 11
| Reach |  | 8.5 |  | Reach |  | 8
| Upwind | 12-15 Knots | 12 |  | Upwind | 12-15 Knots | 12.5
| Downwind |  | 9 |  | Downwind |  | 9
| Reach |  | 6 |  | Reach |  | 6
| Upwind | 15+ Knots | 11 |  | Upwind | 15+ Knots | 11.5
| Downwind |  | 7.5 |  | Downwind |  | 8
| Reach |  | 5.5 |  | Reach |  | 6
|  | Wind Range | Mins/mile |  |  | Wind Range | Mins/mile
RSX MEN SPEEDS | Upwind | 5-8 Knots | 18 | RSX WOMEN SPEEDS | Upwind | 5-8 Knots | 18
| Downwind |  | 13 |  | Downwind |  | 13
| Reach |  | 9 |  | Reach |  | 9
| Upwind | 8-12 Knots | 14 |  | Upwind | 8-12 Knots | 14
| Downwind |  | 8.04 |  | Downwind |  | 8
| Reach |  | 4 |  | Reach |  | 4
| Upwind | 12-15 Knots | 12 |  | Upwind | 12-15 Knots | 12
| Downwind |  | 5 |  | Downwind |  | 5
| Reach |  | 3 |  | Reach |  | 3
| Upwind | 15+ Knots | 11 |  | Upwind | 15+ Knots | 11
| Downwind |  | 4 |  | Downwind |  | 4
| Reach |  | 3 |  | Reach |  | 3

## Collection Sheet - Trapezoid
COURSE TIMINGS Trapezoid course
Class |  |  | Date |  | Event
Elapsed Times | Race 1 | Wind | Race 2 | Wind | Race 3 | Wind | Race 4 | Wind
Mark 1
Mark 2 / 4
Mark 3 / 1
Mark 2 / 4
Mark 3 / 1
Mark 2
Mark 3
Finish
Distance - Reference point to mark 1
Wind speed used to set distance
Are all other distances approximately as Course diagram
| YES / NO |  | YES / NO |  | YES / NO |  | YES / NO
Other comments (Tide, Course Axis Changes, Sea State etc)

## Collection Sheet - WL
COURSE TIMINGS Windward/Leeward course
Class |  |  | Date |  | Event
Elapsed Times | Race 1 | Wind | Race 2 | Wind | Race 3 | Wind | Race 4 | Wind
1 - Windward Mark
2 - Leeward Mark
3 - Windward Mark
4 - Leeward Mark
5 - Windward Mark
6 - Leeward Mark
7 - Windward Mark
Finish
Distance - Reference point to mark 1
Wind speed used to set distance
Are all other distances approximately as Course diagram
| YES / NO |  | YES / NO |  | YES / NO |  | YES / NO
Other comments (Tide, Course Axis Changes, Sea State etc)

## Collection Sheet - Trap (Port)
COURSE TIMINGS Trapezoid course
Class |  |  | Date |  | Event
Elapsed Times | Race 1 | Wind | Race 2 | Wind | Race 3 | Wind | Race 4 | Wind
Mark 1
Mark 2 / 4
Mark 3 / 1
Mark 2 / 4
Mark 3 / 1
Mark 2 / 4
Mark 3 / 1
Mark 2
Mark 3
Finish
Distance - Reference point to mark 1
Internal Angle
Wind speed used to set distance
Other comments (Tide, Course Axis Changes, Sea State, Course Size rel to Standard config etc)
Elapsed Times | Race 5 | Wind | Race 6 | Wind | Race 7 | Wind | Race 8 | Wind
Mark 1
Mark 2 / 4
Mark 3 / 1
Mark 2 / 4
Mark 3 / 1
Mark 2 / 4
Mark 3 / 1
Mark 2
Mark 3
Finish
Distance - Reference point to mark 1
Internal Angle
Wind speed used to set distance
Other comments (Tide, Course Axis Changes, Sea State, Course Size rel to Standard config etc)

## Collection Sheet - WL (Port)
COURSE TIMINGS Windward/Leeward course
Class |  |  | Date |  | Event
Elapsed Times | Race 1 | Wind | Race 2 | Wind | Race 3 | Wind | Race 4 | Wind
Windward
Leeward
Windward
Leeward
Windward
Leeward
Windward
Finish
Distance - Reference point to mark 1
Internal Angle
Wind speed used to set distance
Other comments (Tide, Course Axis Changes, Sea State, Course Size rel to Standard config etc)
Elapsed Times | Race 5 | Wind | Race 6 | Wind | Race 7 | Wind | Race 8 | Wind
Windward
Leeward
Windward
Leeward
Windward
Leeward
Windward
Finish
Distance - Reference point to mark 1
Internal Angle
Wind speed used to set distance
Other comments (Tide, Course Axis Changes, Sea State, Course Size rel to Standard config etc)